## Readme
Application of the GR4J daily rainfall-runoff model, coupled with the CemaNeige snow module under Excel
Irstea (formerly Cemagref), Hydrosystems Research Unit, Antony, France
Contacts: Charles Perrin (charles.perrin@irstea.fr), Vazken Andréassian (vazken.andreassian@irstea.fr)
Version 1.12
August 2010
Warning: This application is proposed for teaching purposes. The results obtained with this application are under the responsibility of the user.
Please read the instructions below before using the model
Introduction
The "GR4J" sheet makes flow simulations at the daily time step using the GR4J model (see diagram below). The version used is that presented by Perrin (2002) and Perrin et al. (2003). Please refer to these documents for more details about the model. Perrin, C. (2002). Vers une amélioration d'un modèle global pluie-débit au travers d'une approche comparative. La Houille Blanche, n°6/7, 84-91. Perrin, C., Michel, C., Andréassian, V. (2003). Improvement of a parsimonious model for streamflow simulation. Journal of Hydrology 279(1-4), 275-289.
Input data
For use on a given catchment, the user must fill the yellow cells with the following data : - catchment area in km² (cell E7); - transformed values of model parameters (cells D10 to D13); actually, the real values (cells E10 to E13) are used by the model; the use of transformed values eases the optimization; - initial values of the filling rates (level divided by capacity) of the two model stores (cells E16 and E17); - the length of the warning period (cell E20) - the length of the test period (cell E21) - time series of daily rainfall (mm), - time series of daily potential evapotranspiration (PE) (mm), - time series of daily streamflow (cumecs) Rainfall and PE data are used as model inputs. Streamflow data are used for model calibration and evaluation; if flow data are not in cumecs, ensure that the conversion from column D to E is appropriate. By convention, gaps are represented by negative values. The simulation period must be without gaps in rainfall and PE times series, since the model is continuous. Gaps in flow time series are not a problem.
Note that rainfall corresponds to average catchment rainfall calculated from the available rainfall information on the catchment.
Simulations
The ordinates of the two unit hydrographs are calculated in cells R13 to AK14 from the value of parameter x4. This calculation is appropriate for parameter values lower than 10 days. The spreadsheet calculates for each time step the internal states of the model (cells G40 to AY40 and following) and the streamflow (cell AZ40). Cells BD40 to BQ40 are used for criteria calculations. The unit adopted is mm. Note that the formulas on line 40 (which depend on the initial conditions S0 and R0 set for the two models stores in cells E16 and E17) are different from those on line 41 and following (that are all the same).
Efficiency criteria
Four efficiency criteria are used to assess model performances: - Nash-Sutcliffe criterion calculated on streamflow values - Nash-Sutcliffe criterion calculated on root square transformed streamflow values - Nash-Sutcliffe criterion calculated on logarithmic transformed streamflow values - Bias The calculation of these criteria excludes the n first time steps (cell E20) used for model warm-up (to avoid model error due to bad initial conditions) The length of the test period is given by cell E21.
Optimization
Parameter values can be optimized using the Solver tool in Excel (available in Tool menu. If the Solver is not installed, go to Tools/Macro and click on Solver). In "Target cell", choose one of the Nash-Sutcliffe criteria and select maximization. In "Cells to define", choose the transformed values of model parameters, i.e. cells D10 and D13. At the beginning of the optimization, the following transformed initial parameter values can be adopted: x1=5.9, x2=0, x3=4.5, x4=0.2 Note that the efficiency of the optimization method used by the Excel solver was not specifically checked for the GR4J model. Optimization results must be taken cautiously.
Graphics
Four graphs are provided to illustrate model results: - sheet "S": shows the evolution of the filling rate in the production store; - sheet "R": shows the evolution of the filling rate in the routing store; - sheet "Q": shows observed and simulated time series; - sheet "Flow XY plot": compares observed and calculated flows (for a good visual comparison, the X and Y axes should have the same scale range)

## GR4J
Modélisation pluie-débit à l'aide du modèle journalier GR4J (Version Perrin et al., 2003)
(Rq: seules les cellules en jaune sont à modifier, les autres sont issues de calculs; les formules des cellules G41 à BQ41 sont à recopier sur les lignes suivantes pour les calculs des pas de temps suivants)
Nom du bassin |  |  | Le Léguer à Belle-Isle-en-Terre
Superficie du bassin (km²) |  |  |  | 260
Paramètres modèle |  |  | Transf. | Réels | [10 empty] | Ordonnées des hydrogrammes unitaires
x1: Capacité rés. production (mm) |  |  | 5.7687 | 320.1073 | [11 empty] | 1 | 2 | 3 | 4 | 5 | 6 | 7 | 8 | 9 | 10 | 11 | 12 | 13 | 14 | 15 | 16 | 17 | 18 | 19 | 20
x2: Paramètre d'échange (mm) |  |  | 1.6174 | 2.4208 | [10 empty] | SS1 | 1: 0.43968; 2: 1; 3: 1; 4: 1; 5: 1; 6: 1; 7: 1; 8: 1; 9: 1; 10: 1
x3: Capacité rés. routage (mm) |  |  | 4.2432 | 69.6276 | [10 empty] | SS2 | 0.21984 | 0.88253 | 1 | 1 | 1 | 1 | 1 | 1 | 1 | 1 | 1 | 1 | 1 | 1 | 1 | 1 | 1 | 1 | 1 | 1
x4: Délai (jours) |  |  | -0.11751 | 1.3891 | [10 empty] | ord. HU1 | 1: 0.43968; 2: 0.56032; 3: 0; 4: 0; 5: 0; 6: 0; 7: 0; 8: 0; 9: 0; 10: 0
[15 empty] | ord. HU2 | 0.21984 | 0.66269 | 0.11747 | 0 | 0 | 0 | 0 | 0 | 0 | 0 | 0 | 0 | 0 | 0 | 0 | 0 | 0 | 0 | 0 | 0
Valeurs initiales
Taux de remplissage initial S0/x1 |  |  |  | 0.6
Taux de remplissage initial R0/x3 |  |  |  | 0.7
Période
Longueur de la période de mise en route (j) |  |  |  | 365
Durée de la période test (j) |  |  |  | 365
Date de départ |  |  |  | 1992-01-01
Date de fin |  |  |  | 1992-12-31
Moyenne des pluies observées (mm/j) |  |  |  | 2.554
Moyenne des ETP observées (mm/j) |  |  |  | 1.8785
Moyenne des débits observés (mm/j) |  |  |  | 1.4566
Moyenne des racines des débits observés |  |  |  | 1.0806
Moyenne des log des débits observés |  |  |  | -0.0022767
Critères d'efficacité (%)
Nash(Q) |  |  |  | 91.903
Nash(VQ) |  |  |  | 86.5291
Nash(ln(Q)) |  |  |  | 77.474
Bilan |  |  |  | 100.7668
Observations |  |  |  |  | Variables du modèle | [10 empty] | 1: HU1; 11: HU2 | [15 empty] | Calcul du critère
Date | Pluie (mm) | ETP (mm) | Débit (m3/s) | Débit (mm/j) | S/X1 | Pn | En | PS | ES | S/X1 | Perc | S/X1 | PR | R/X3 | F | V11 | V12 | V13 | V14 | V15 | V16 | V17 | V18 | V19 | V110 | V21 | V22 | V23 | V24 | V25 | V26 | V27 | V28 | V29 | V210 | V211 | V212 | V213 | V214 | V215 | V216 | V217 | V218 | V219 | V220 | R/X3 | QR | R/X3 | QD | Q | Qobs | VQobs | ln(Qobs+M/40) | Qcal | VQcal | ln(Qcal+M/40) | Delta(Q)² | Delta(VQ)² | Delta(ln(Q+M/40))² | Delta2(Q)² | Delta2(VQ)² | Delta2(ln(Q+M/40))² | Pobs | ETPobs
1991-01-01 | 14.1 | 0.46 | 8.45 | 2.808 | 0.6 | 13.64 | 0 | 8.507 | 0 | 0.62658 | 0.30043 | 0.62564 | 5.4335 | 0.7 | 0.69472 | 2.1501 | 2.74 | 0 | 0 | 0 | 0 | 0 | 0 | 0 | 0 | 0.11945 | 0.36007 | 0.063828 | 0 | 0 | 0 | 0 | 0 | 0 | 0 | 0 | 0 | 0 | 0 | 0 | 0 | 0 | 0 | 0 | 0 | 0.74086 | 3.2866 | 0.69366 | 0.81417 | 4.1007 | 2.808 | 1.6757 | 1.0454 | 4.1007 | 2.025 | 1.42 | 1.6712 | 0.12202 | 0.14036 | 1.8263 | 0.35415 | 1.0975 | 14.1 | 0.46
1991-01-02 | 3.7 | 0.46 | 14.8988 | 4.951 | 0.62564 | 3.24 | 0 | 1.9593 | 0 | 0.63176 | 0.31302 | 0.63078 | 1.5937 | 0.69366 | 0.67293 | 3.3707 | 0.80368 | 0 | 0 | 0 | 0 | 0 | 0 | 0 | 0 | 0.39511 | 0.16944 | 0.018722 | 0 | 0 | 0 | 0 | 0 | 0 | 0 | 0 | 0 | 0 | 0 | 0 | 0 | 0 | 0 | 0 | 0 | 0.75173 | 3.5035 | 0.70141 | 1.068 | 4.5716 | 4.951 | 2.2251 | 1.6069 | 4.5716 | 2.1381 | 1.5278 | 0.14396 | 0.0075618 | 0.0062607 | 12.211 | 1.3098 | 2.5895 | 3.7 | 0.46
1991-01-03 | 7.1 | 0.47 | 13.5988 | 4.519 | 0.63078 | 6.63 | 0 | 3.94 | 0 | 0.64309 | 0.34202 | 0.64202 | 3.032 | 0.70141 | 0.69964 | 2.0035 | 1.529 | 0 | 0 | 0 | 0 | 0 | 0 | 0 | 0 | 0.2361 | 0.21965 | 0.035618 | 0 | 0 | 0 | 0 | 0 | 0 | 0 | 0 | 0 | 0 | 0 | 0 | 0 | 0 | 0 | 0 | 0 | 0.74023 | 3.2744 | 0.69321 | 0.93573 | 4.2102 | 4.519 | 2.1258 | 1.5163 | 4.2102 | 2.0519 | 1.4461 | 0.095388 | 0.0054655 | 0.0049289 | 9.3784 | 1.0924 | 2.3061 | 7.1 | 0.47
1991-01-04 | 9.3 | 0.47 | 13.1986 | 4.386 | 0.64202 | 8.83 | 0 | 5.0988 | 0 | 0.65795 | 0.38325 | 0.65675 | 4.1145 | 0.69321 | 0.67141 | 3.1572 | 2.0749 | 0 | 0 | 0 | 0 | 0 | 0 | 0 | 0 | 0.3101 | 0.30828 | 0.048333 | 0 | 0 | 0 | 0 | 0 | 0 | 0 | 0 | 0 | 0 | 0 | 0 | 0 | 0 | 0 | 0 | 0 | 0.74819 | 3.4319 | 0.6989 | 0.98151 | 4.4135 | 4.386 | 2.0943 | 1.4867 | 4.4135 | 2.1008 | 1.4929 | 0.00075368 | 4.2825e-05 | 3.8298e-05 | 8.5815 | 1.0275 | 2.217 | 9.3 | 0.47
1991-01-05 | 7.1 | 0.48 | 16.0995 | 5.35 | 0.65675 | 6.62 | 0 | 3.7137 | 0 | 0.66835 | 0.41441 | 0.66706 | 3.3207 | 0.6989 | 0.69092 | 3.3889 | 1.6746 | 0 | 0 | 0 | 0 | 0 | 0 | 0 | 0 | 0.38128 | 0.26839 | 0.039009 | 0 | 0 | 0 | 0 | 0 | 0 | 0 | 0 | 0 | 0 | 0 | 0 | 0 | 0 | 0 | 0 | 0 | 0.7575 | 3.6225 | 0.70547 | 1.0722 | 4.6947 | 5.35 | 2.313 | 1.6839 | 4.6947 | 2.1667 | 1.5542 | 0.42947 | 0.021401 | 0.016829 | 15.1587 | 1.5188 | 2.8431 | 7.1 | 0.48
1991-01-06 | 1.2 | 0.48 | 13.9991 | 4.652 | 0.66706 | 0.72 | 0 | 0.39903 | 0 | 0.6683 | 0.41426 | 0.66701 | 0.73523 | 0.70547 | 0.71392 | 1.9655 | 0.37077 | 0 | 0 | 0 | 0 | 0 | 0 | 0 | 0 | 0.28456 | 0.087732 | 0.0086369 | 0 | 0 | 0 | 0 | 0 | 0 | 0 | 0 | 0 | 0 | 0 | 0 | 0 | 0 | 0 | 0 | 0 | 0.74396 | 3.3474 | 0.69588 | 0.99847 | 4.3459 | 4.652 | 2.1568 | 1.5451 | 4.3459 | 2.0847 | 1.4776 | 0.093692 | 0.0052078 | 0.0045583 | 10.2107 | 1.1583 | 2.3944 | 1.2 | 0.48
1991-01-07 | 11.7 | 0.49 | 11.7 | 3.888 | 0.66701 | 11.21 | 0 | 6.0782 | 0 | 0.686 | 0.47183 | 0.68452 | 5.6036 | 0.69588 | 0.68051 | 2.5882 | 2.8258 | 0 | 0 | 0 | 0 | 0 | 0 | 0 | 0 | 0.21092 | 0.37998 | 0.065827 | 0 | 0 | 0 | 0 | 0 | 0 | 0 | 0 | 0 | 0 | 0 | 0 | 0 | 0 | 0 | 0 | 0 | 0.74282 | 3.3251 | 0.69507 | 0.89143 | 4.2166 | 3.888 | 1.9718 | 1.3672 | 4.2166 | 2.0534 | 1.4476 | 0.10796 | 0.0066629 | 0.0064646 | 5.9118 | 0.79423 | 1.8755 | 11.7 | 0.49
1991-01-08 | 26.2 | 0.49 | 18.7988 | 6.247 | 0.68452 | 25.71 | 0 | 12.9246 | 0 | 0.7249 | 0.62085 | 0.72296 | 13.4062 | 0.69507 | 0.67774 | 8.1309 | 6.7606 | 0 | 0 | 0 | 0 | 0 | 0 | 0 | 0 | 0.67471 | 0.95424 | 0.15749 | 0 | 0 | 0 | 0 | 0 | 0 | 0 | 0 | 0 | 0 | 0 | 0 | 0 | 0 | 0 | 0 | 0 | 0.82158 | 5.1248 | 0.74798 | 1.3524 | 6.4772 | 6.247 | 2.4994 | 1.8379 | 6.4772 | 2.545 | 1.8739 | 0.053011 | 0.0020832 | 0.0012951 | 22.9481 | 2.013 | 3.3863 | 26.2 | 0.49
1991-01-09 | 33.6 | 0.5 | 32.9995 | 10.966 | 0.72296 | 33.1 | 0 | 14.6521 | 0 | 0.76873 | 0.8312 | 0.76614 | 19.2791 | 0.74798 | 0.87614 | 14.3896 | 9.7222 | 0 | 0 | 0 | 0 | 0 | 0 | 0 | 0 | 1.3781 | 1.4351 | 0.22648 | 0 | 0 | 0 | 0 | 0 | 0 | 0 | 0 | 0 | 0 | 0 | 0 | 0 | 0 | 0 | 0 | 0 | 0.96722 | 9.7954 | 0.82654 | 2.2542 | 12.0496 | 10.966 | 3.3115 | 2.3981 | 12.0496 | 3.4712 | 2.492 | 1.1741 | 0.025521 | 0.0088232 | 90.4291 | 4.9769 | 5.7619 | 33.6 | 0.5
1991-01-10 | 51.1 | 0.5 | 44.6002 | 14.821 | 0.76614 | 50.6 | 0 | 18.5047 | 0 | 0.82394 | 1.1726 | 0.82028 | 33.2679 | 0.82654 | 1.2428 | 22.8868 | 16.7765 | 0 | 0 | 0 | 0 | 0 | 0 | 0 | 0 | 2.1665 | 2.4311 | 0.3908 | 0 | 0 | 0 | 0 | 0 | 0 | 0 | 0 | 0 | 0 | 0 | 0 | 0 | 0 | 0 | 0 | 0 | 1.1731 | 19.0547 | 0.89943 | 3.4092 | 22.464 | 14.821 | 3.8498 | 2.6985 | 22.464 | 4.7396 | 3.1135 | 58.4152 | 0.79177 | 0.17225 | 178.6078 | 7.6685 | 7.2942 | 51.1 | 0.5
1991-01-11 | 4.1 | 0.54 | 27.6009 | 9.172 | 0.82028 | 3.56 | 0 | 1.154 | 0 | 0.82389 | 1.1722 | 0.82022 | 3.5782 | 0.89943 | 1.6705 | 18.1924 | 1.8044 | 0 | 0 | 0 | 0 | 0 | 0 | 0 | 0 | 2.5098 | 0.62792 | 0.042033 | 0 | 0 | 0 | 0 | 0 | 0 | 0 | 0 | 0 | 0 | 0 | 0 | 0 | 0 | 0 | 0 | 0 | 1.1847 | 19.6522 | 0.90245 | 4.1803 | 23.8325 | 9.172 | 3.0285 | 2.2201 | 23.8325 | 4.8819 | 3.1726 | 214.9306 | 3.4348 | 0.90718 | 59.5277 | 3.7944 | 4.939 | 4.1 | 0.54
1991-01-12 | 2.7 | 0.55 | 21.7991 | 7.244 | 0.82022 | 2.15 | 0 | 0.69968 | 0 | 0.82241 | 1.1618 | 0.81878 | 2.6121 | 0.90245 | 1.6903 | 2.8381 | 1.3173 | 0 | 0 | 0 | 0 | 0 | 0 | 0 | 0 | 0.68535 | 0.21514 | 0.030685 | 0 | 0 | 0 | 0 | 0 | 0 | 0 | 0 | 0 | 0 | 0 | 0 | 0 | 0 | 0 | 0 | 0 | 0.96749 | 9.8054 | 0.82666 | 2.3756 | 12.181 | 7.244 | 2.6915 | 1.9852 | 12.181 | 3.4901 | 2.5029 | 24.3743 | 0.63787 | 0.26799 | 33.4943 | 2.5949 | 3.95 | 2.7 | 0.55
1991-01-13 | 0.2 | 0.56 | 17.4988 | 5.815 | 0.81878 | 0 | 0.36 | 0 | 0.34811 | 0.81769 | 1.1292 | 0.81417 | 1.1292 | 0.82666 | 1.2434 | 1.7641 | 0.56942 | 0 | 0 | 0 | 0 | 0 | 0 | 0 | 0 | 0.23996 | 0.10551 | 0.013265 | 0 | 0 | 0 | 0 | 0 | 0 | 0 | 0 | 0 | 0 | 0 | 0 | 0 | 0 | 0 | 0 | 0 | 0.86986 | 6.4807 | 0.77678 | 1.4834 | 7.964 | 5.815 | 2.4114 | 1.7667 | 7.964 | 2.8221 | 2.0795 | 4.6184 | 0.16862 | 0.097853 | 18.9958 | 1.7711 | 3.1292 | 0.2 | 0.56
1991-01-14 | 0 | 0.56 | 14.7002 | 4.885 | 0.81417 | 0 | 0.56 | 0 | 0.54048 | 0.81248 | 1.0939 | 0.80906 | 1.0939 | 0.77678 | 1 | 1.0023 | 0.55164 | 0 | 0 | 0 | 0 | 0 | 0 | 0 | 0 | 0.12956 | 0.085756 | 0.01285 | 0 | 0 | 0 | 0 | 0 | 0 | 0 | 0 | 0 | 0 | 0 | 0 | 0 | 0 | 0 | 0 | 0 | 0.80554 | 4.7171 | 0.73779 | 1.1296 | 5.8467 | 4.885 | 2.2102 | 1.5936 | 5.8467 | 2.418 | 1.7721 | 0.92494 | 0.04318 | 0.031861 | 11.7541 | 1.276 | 2.5468 | 0 | 0.56
1991-01-15 | 0 | 0.56 | 13 | 4.32 | 0.80906 | 0 | 0.56 | 0 | 0.5394 | 0.80737 | 1.0603 | 0.80406 | 1.0603 | 0.73779 | 0.83509 | 0.9712 | 0.53467 | 0 | 0 | 0 | 0 | 0 | 0 | 0 | 0 | 0.10907 | 0.083112 | 0.012455 | 0 | 0 | 0 | 0 | 0 | 0 | 0 | 0 | 0 | 0 | 0 | 0 | 0 | 0 | 0 | 0 | 0 | 0.76373 | 3.754 | 0.70982 | 0.94416 | 4.6981 | 4.32 | 2.0785 | 1.4716 | 4.6981 | 2.1675 | 1.5549 | 0.14298 | 0.0079306 | 0.0069279 | 8.1992 | 0.99571 | 2.1725 | 0 | 0.56
1991-01-16 | 3.6 | 0.56 | 11.7 | 3.888 | 0.80406 | 3.04 | 0 | 1.0664 | 0 | 0.80739 | 1.0604 | 0.80408 | 3.034 | 0.70982 | 0.72943 | 1.7353 | 1.53 | 0 | 0 | 0 | 0 | 0 | 0 | 0 | 0 | 0.14981 | 0.21351 | 0.035641 | 0 | 0 | 0 | 0 | 0 | 0 | 0 | 0 | 0 | 0 | 0 | 0 | 0 | 0 | 0 | 0 | 0 | 0.74522 | 3.3724 | 0.69678 | 0.87924 | 4.2517 | 3.888 | 1.9718 | 1.3672 | 4.2517 | 2.062 | 1.4558 | 0.13226 | 0.0081284 | 0.0078542 | 5.9118 | 0.79423 | 1.8755 | 3.6 | 0.56
1991-01-17 | 0.1 | 0.56 | 11.6007 | 3.855 | 0.80408 | 0 | 0.46 | 0 | 0.44222 | 0.8027 | 1.0302 | 0.79948 | 1.0302 | 0.69678 | 0.6836 | 1.9376 | 0.5195 | 0 | 0 | 0 | 0 | 0 | 0 | 0 | 0 | 0.23616 | 0.10391 | 0.012101 | 0 | 0 | 0 | 0 | 0 | 0 | 0 | 0 | 0 | 0 | 0 | 0 | 0 | 0 | 0 | 0 | 0 | 0.73443 | 3.1626 | 0.68901 | 0.91976 | 4.0824 | 3.855 | 1.9634 | 1.3588 | 4.0824 | 2.0205 | 1.4156 | 0.0517 | 0.0032574 | 0.0032247 | 5.7524 | 0.77935 | 1.8525 | 0.1 | 0.56
1991-01-18 | 16.5 | 0.56 | 10.9988 | 3.655 | 0.79948 | 15.94 | 0 | 5.527 | 0 | 0.81675 | 1.1227 | 0.81324 | 11.5357 | 0.68901 | 0.65727 | 5.0843 | 5.8173 | 0 | 0 | 0 | 0 | 0 | 0 | 0 | 0 | 0.35751 | 0.77656 | 0.13551 | 0 | 0 | 0 | 0 | 0 | 0 | 0 | 0 | 0 | 0 | 0 | 0 | 0 | 0 | 0 | 0 | 0 | 0.77147 | 3.9214 | 0.71515 | 1.0148 | 4.9362 | 3.655 | 1.9118 | 1.306 | 4.9362 | 2.2218 | 1.604 | 1.6416 | 0.096074 | 0.08877 | 4.8331 | 0.69089 | 1.7116 | 16.5 | 0.56
1991-01-19 | 0.2 | 0.55 | 16.3012 | 5.417 | 0.81324 | 0 | 0.35 | 0 | 0.33772 | 0.81219 | 1.092 | 0.80877 | 1.092 | 0.71515 | 0.74877 | 6.2494 | 0.55066 | 0 | 0 | 0 | 0 | 0 | 0 | 0 | 0 | 0.80056 | 0.20787 | 0.012827 | 0 | 0 | 0 | 0 | 0 | 0 | 0 | 0 | 0 | 0 | 0 | 0 | 0 | 0 | 0 | 0 | 0 | 0.81566 | 4.9718 | 0.74425 | 1.5493 | 6.5211 | 5.417 | 2.3274 | 1.6962 | 6.5211 | 2.5536 | 1.8806 | 1.2191 | 0.051167 | 0.033993 | 15.6849 | 1.5546 | 2.885 | 0.2 | 0.55
1991-01-20 | 0 | 0.55 | 10.9988 | 3.655 | 0.80877 | 0 | 0.55 | 0 | 0.52971 | 0.80712 | 1.0586 | 0.80381 | 1.0586 | 0.74425 | 0.86096 | 0.96956 | 0.53384 | 0 | 0 | 0 | 0 | 0 | 0 | 0 | 0 | 0.23115 | 0.08298 | 0.012436 | 0 | 0 | 0 | 0 | 0 | 0 | 0 | 0 | 0 | 0 | 0 | 0 | 0 | 0 | 0 | 0 | 0 | 0.77054 | 3.9011 | 0.71451 | 1.0921 | 4.9932 | 3.655 | 1.9118 | 1.306 | 4.9932 | 2.2346 | 1.6153 | 1.7909 | 0.10417 | 0.095691 | 4.8331 | 0.69089 | 1.7116 | 0 | 0.55
1991-01-21 | 0.2 | 0.49 | 9.5002 | 3.157 | 0.80381 | 0 | 0.29 | 0 | 0.27879 | 0.80294 | 1.0317 | 0.79972 | 1.0317 | 0.71451 | 0.74645 | 0.9421 | 0.52027 | 0 | 0 | 0 | 0 | 0 | 0 | 0 | 0 | 0.10566 | 0.080805 | 0.01212 | 0 | 0 | 0 | 0 | 0 | 0 | 0 | 0 | 0 | 0 | 0 | 0 | 0 | 0 | 0 | 0 | 0 | 0.73876 | 3.2458 | 0.69215 | 0.85211 | 4.098 | 3.157 | 1.7768 | 1.1611 | 4.098 | 2.0243 | 1.4193 | 0.8854 | 0.061279 | 0.06669 | 2.8914 | 0.48468 | 1.3534 | 0.2 | 0.49
1991-01-22 | 0.5 | 0.48 | 9.1512 | 3.041 | 0.79972 | 0.02 | 0 | 0.0072086 | 0 | 0.79974 | 1.0115 | 0.79658 | 1.0243 | 0.69215 | 0.66782 | 0.92558 | 0.51652 | 0 | 0 | 0 | 0 | 0 | 0 | 0 | 0 | 0.10332 | 0.079996 | 0.012032 | 0 | 0 | 0 | 0 | 0 | 0 | 0 | 0 | 0 | 0 | 0 | 0 | 0 | 0 | 0 | 0 | 0 | 0.71503 | 2.808 | 0.6747 | 0.77114 | 3.5792 | 3.041 | 1.7438 | 1.1241 | 3.5792 | 1.8919 | 1.2852 | 0.28961 | 0.02191 | 0.025973 | 2.5104 | 0.43989 | 1.2687 | 0.5 | 0.48
1991-01-23 | 0 | 0.48 | 8.6486 | 2.874 | 0.79658 | 0 | 0.48 | 0 | 0.46 | 0.79514 | 0.98295 | 0.79207 | 0.98295 | 0.6747 | 0.61074 | 0.90548 | 0.49569 | 0 | 0 | 0 | 0 | 0 | 0 | 0 | 0 | 0.1016 | 0.077171 | 0.011547 | 0 | 0 | 0 | 0 | 0 | 0 | 0 | 0 | 0 | 0 | 0 | 0 | 0 | 0 | 0 | 0 | 0 | 0.69648 | 2.4954 | 0.66064 | 0.71235 | 3.2078 | 2.874 | 1.6953 | 1.0683 | 3.2078 | 1.791 | 1.1769 | 0.1114 | 0.0091654 | 0.011787 | 2.0091 | 0.37783 | 1.1461 | 0 | 0.48
1991-01-24 | 0 | 0.47 | 8.2514 | 2.742 | 0.79207 | 0 | 0.47 | 0 | 0.44954 | 0.79067 | 0.9558 | 0.78768 | 0.9558 | 0.66064 | 0.56734 | 0.87391 | 0.482 | 0 | 0 | 0 | 0 | 0 | 0 | 0 | 0 | 0.098183 | 0.074887 | 0.011228 | 0 | 0 | 0 | 0 | 0 | 0 | 0 | 0 | 0 | 0 | 0 | 0 | 0 | 0 | 0 | 0 | 0 | 0.68134 | 2.259 | 0.64889 | 0.66552 | 2.9245 | 2.742 | 1.6559 | 1.0219 | 2.9245 | 1.7101 | 1.0855 | 0.033314 | 0.0029403 | 0.0040482 | 1.6523 | 0.33096 | 1.0489 | 0 | 0.47
1991-01-25 | 0 | 0.47 | 7.7007 | 2.559 | 0.78768 | 0 | 0.47 | 0 | 0.44867 | 0.78628 | 0.92977 | 0.78338 | 0.92977 | 0.64889 | 0.53281 | 0.84992 | 0.46887 | 0 | 0 | 0 | 0 | 0 | 0 | 0 | 0 | 0.095327 | 0.072842 | 0.010922 | 0 | 0 | 0 | 0 | 0 | 0 | 0 | 0 | 0 | 0 | 0 | 0 | 0 | 0 | 0 | 0 | 0 | 0.66875 | 2.0749 | 0.63895 | 0.62814 | 2.703 | 2.559 | 1.5997 | 0.95375 | 2.703 | 1.6441 | 1.0078 | 0.020744 | 0.0019715 | 0.0029169 | 1.2153 | 0.26944 | 0.91398 | 0 | 0.47
1991-01-26 | 0 | 0.47 | 7.3998 | 2.459 | 0.78338 | 0 | 0.47 | 0 | 0.4478 | 0.78198 | 0.90478 | 0.77915 | 0.90478 | 0.63895 | 0.50479 | 0.8269 | 0.45627 | 0 | 0 | 0 | 0 | 0 | 0 | 0 | 0 | 0.092733 | 0.070881 | 0.010629 | 0 | 0 | 0 | 0 | 0 | 0 | 0 | 0 | 0 | 0 | 0 | 0 | 0 | 0 | 0 | 0 | 0 | 0.65808 | 1.9273 | 0.6304 | 0.59752 | 2.5248 | 2.459 | 1.5681 | 0.91445 | 2.5248 | 1.589 | 0.9405 | 0.0043351 | 0.00043493 | 0.00067823 | 1.0048 | 0.23767 | 0.8404 | 0 | 0.47
1991-01-27 | 0 | 0.48 | 7.0507 | 2.343 | 0.77915 | 0 | 0.48 | 0 | 0.45644 | 0.77773 | 0.88062 | 0.77497 | 0.88062 | 0.6304 | 0.48153 | 0.80474 | 0.44408 | 0 | 0 | 0 | 0 | 0 | 0 | 0 | 0 | 0.09024 | 0.068986 | 0.010345 | 0 | 0 | 0 | 0 | 0 | 0 | 0 | 0 | 0 | 0 | 0 | 0 | 0 | 0 | 0 | 0 | 0 | 0.64887 | 1.8062 | 0.62293 | 0.57177 | 2.378 | 2.343 | 1.5307 | 0.86685 | 2.378 | 1.5421 | 0.88145 | 0.0012233 | 0.00012957 | 0.00021294 | 0.78574 | 0.20257 | 0.75539 | 0 | 0.48
1991-01-28 | 0 | 0.48 | 6.8009 | 2.26 | 0.77497 | 0 | 0.48 | 0 | 0.45554 | 0.77355 | 0.8574 | 0.77087 | 0.8574 | 0.62293 | 0.46186 | 0.78337 | 0.43237 | 0 | 0 | 0 | 0 | 0 | 0 | 0 | 0 | 0.087835 | 0.067163 | 0.010072 | 0 | 0 | 0 | 0 | 0 | 0 | 0 | 0 | 0 | 0 | 0 | 0 | 0 | 0 | 0 | 0 | 0 | 0.64082 | 1.7048 | 0.61633 | 0.54969 | 2.2545 | 2.26 | 1.5033 | 0.83135 | 2.2545 | 1.5015 | 0.82895 | 3.0222e-05 | 3.3472e-06 | 5.7447e-06 | 0.64549 | 0.17869 | 0.69493 | 0 | 0.48
1991-01-29 | 0 | 0.49 | 6.5 | 2.16 | 0.77087 | 0 | 0.49 | 0 | 0.46411 | 0.76942 | 0.83492 | 0.76682 | 0.83492 | 0.61633 | 0.44495 | 0.76276 | 0.42104 | 0 | 0 | 0 | 0 | 0 | 0 | 0 | 0 | 0.085518 | 0.065401 | 0.0098079 | 0 | 0 | 0 | 0 | 0 | 0 | 0 | 0 | 0 | 0 | 0 | 0 | 0 | 0 | 0 | 0 | 0 | 0.63368 | 1.6185 | 0.61043 | 0.53047 | 2.1489 | 2.16 | 1.4697 | 0.78683 | 2.1489 | 1.4659 | 0.78178 | 0.00012243 | 1.4207e-05 | 2.5507e-05 | 0.4948 | 0.15139 | 0.62268 | 0 | 0.49
1991-01-30 | 3.6 | 0.49 | 6.2502 | 2.077 | 0.76682 | 3.11 | 0 | 1.2718 | 0 | 0.77079 | 0.8423 | 0.76816 | 2.6805 | 0.61043 | 0.43023 | 1.4818 | 1.3517 | 0 | 0 | 0 | 0 | 0 | 0 | 0 | 0 | 0.12433 | 0.18744 | 0.031488 | 0 | 0 | 0 | 0 | 0 | 0 | 0 | 0 | 0 | 0 | 0 | 0 | 0 | 0 | 0 | 0 | 0 | 0.63789 | 1.6691 | 0.61392 | 0.55455 | 2.2236 | 2.077 | 1.4412 | 0.7483 | 2.2236 | 1.4912 | 0.81537 | 0.021494 | 0.0024997 | 0.0044984 | 0.38492 | 0.13001 | 0.56337 | 3.6 | 0.49
1991-01-31 | 0 | 0.5 | 6.4007 | 2.127 | 0.76816 | 0 | 0.5 | 0 | 0.47295 | 0.76668 | 0.82023 | 0.76412 | 0.82023 | 0.61392 | 0.43889 | 1.6763 | 0.41363 | 0 | 0 | 0 | 0 | 0 | 0 | 0 | 0 | 0.20547 | 0.085844 | 0.0096354 | 0 | 0 | 0 | 0 | 0 | 0 | 0 | 0 | 0 | 0 | 0 | 0 | 0 | 0 | 0 | 0 | 0 | 0.6443 | 1.7481 | 0.61919 | 0.64437 | 2.3925 | 2.127 | 1.4584 | 0.77169 | 2.3925 | 1.5468 | 0.88745 | 0.070493 | 0.0078054 | 0.0134 | 0.44947 | 0.14275 | 0.59902 | 0 | 0.5
1991-02-01 | 0 | 0.53 | 6.1509 | 2.044 | 0.76412 | 0 | 0.53 | 0 | 0.50031 | 0.76255 | 0.79854 | 0.76006 | 0.79854 | 0.61919 | 0.45223 | 0.72963 | 0.40269 | 0 | 0 | 0 | 0 | 0 | 0 | 0 | 0 | 0.1034 | 0.062554 | 0.0093806 | 0 | 0 | 0 | 0 | 0 | 0 | 0 | 0 | 0 | 0 | 0 | 0 | 0 | 0 | 0 | 0 | 0 | 0.63617 | 1.6482 | 0.61249 | 0.55563 | 2.2038 | 2.044 | 1.4297 | 0.73257 | 2.2038 | 1.4845 | 0.80659 | 0.025548 | 0.0030082 | 0.0054791 | 0.34506 | 0.12186 | 0.54 | 0 | 0.53
1991-02-02 | 0 | 0.54 | 5.7507 | 1.911 | 0.76006 | 0 | 0.54 | 0 | 0.50871 | 0.75847 | 0.77752 | 0.75604 | 0.77752 | 0.61249 | 0.43534 | 0.71037 | 0.39209 | 0 | 0 | 0 | 0 | 0 | 0 | 0 | 0 | 0.079647 | 0.060906 | 0.0091337 | 0 | 0 | 0 | 0 | 0 | 0 | 0 | 0 | 0 | 0 | 0 | 0 | 0 | 0 | 0 | 0 | 0 | 0.62895 | 1.5631 | 0.6065 | 0.51498 | 2.0781 | 1.911 | 1.3824 | 0.6665 | 2.0781 | 1.4415 | 0.7488 | 0.027907 | 0.0034995 | 0.0067735 | 0.2065 | 0.091072 | 0.44727 | 0 | 0.54
1991-02-03 | 0 | 0.55 | 5.3505 | 1.778 | 0.75604 | 0 | 0.55 | 0 | 0.51705 | 0.75443 | 0.75714 | 0.75206 | 0.75714 | 0.6065 | 0.42061 | 0.69171 | 0.38182 | 0 | 0 | 0 | 0 | 0 | 0 | 0 | 0 | 0.077551 | 0.059308 | 0.0088943 | 0 | 0 | 0 | 0 | 0 | 0 | 0 | 0 | 0 | 0 | 0 | 0 | 0 | 0 | 0 | 0 | 0 | 0.62248 | 1.4895 | 0.60108 | 0.49816 | 1.9876 | 1.778 | 1.3334 | 0.59576 | 1.9876 | 1.4098 | 0.7051 | 0.043943 | 0.0058393 | 0.011954 | 0.10331 | 0.063912 | 0.35765 | 0 | 0.55
1991-02-04 | 0 | 0.57 | 5.0495 | 1.678 | 0.75206 | 0 | 0.57 | 0 | 0.53472 | 0.75039 | 0.73723 | 0.74809 | 0.73723 | 0.60108 | 0.4076 | 0.67355 | 0.37177 | 0 | 0 | 0 | 0 | 0 | 0 | 0 | 0 | 0.075516 | 0.057749 | 0.0086603 | 0 | 0 | 0 | 0 | 0 | 0 | 0 | 0 | 0 | 0 | 0 | 0 | 0 | 0 | 0 | 0 | 0 | 0.61661 | 1.425 | 0.59614 | 0.48312 | 1.9081 | 1.678 | 1.2954 | 0.53907 | 1.9081 | 1.3814 | 0.66503 | 0.052962 | 0.0073919 | 0.015866 | 0.049028 | 0.046126 | 0.29306 | 0 | 0.57
1991-02-05 | 0 | 0.58 | 4.89 | 1.625 | 0.74809 | 0 | 0.58 | 0 | 0.54294 | 0.74639 | 0.71791 | 0.74415 | 0.71791 | 0.59614 | 0.396 | 0.65586 | 0.36203 | 0 | 0 | 0 | 0 | 0 | 0 | 0 | 0 | 0.073532 | 0.056235 | 0.0084334 | 0 | 0 | 0 | 0 | 0 | 0 | 0 | 0 | 0 | 0 | 0 | 0 | 0 | 0 | 0 | 0 | 0 | 0.61125 | 1.3679 | 0.59161 | 0.46953 | 1.8375 | 1.625 | 1.2748 | 0.50767 | 1.8375 | 1.3555 | 0.62801 | 0.045139 | 0.0065245 | 0.014481 | 0.028366 | 0.037693 | 0.26004 | 0 | 0.58
1991-02-06 | 0 | 0.59 | 4.6914 | 1.559 | 0.74415 | 0 | 0.59 | 0 | 0.55112 | 0.74243 | 0.69915 | 0.74024 | 0.69915 | 0.59161 | 0.38555 | 0.6387 | 0.35257 | 0 | 0 | 0 | 0 | 0 | 0 | 0 | 0 | 0.071605 | 0.054765 | 0.0082131 | 0 | 0 | 0 | 0 | 0 | 0 | 0 | 0 | 0 | 0 | 0 | 0 | 0 | 0 | 0 | 0 | 0 | 0.60632 | 1.3168 | 0.5874 | 0.45715 | 1.774 | 1.559 | 1.2486 | 0.46713 | 1.774 | 1.3319 | 0.59356 | 0.046226 | 0.0069419 | 0.015983 | 0.01049 | 0.028221 | 0.22035 | 0 | 0.59
1991-02-07 | 3.6 | 0.6 | 4.3514 | 1.446 | 0.74024 | 3 | 0 | 1.3467 | 0 | 0.74445 | 0.70867 | 0.74224 | 2.3619 | 0.5874 | 0.37605 | 1.2872 | 1.1911 | 0 | 0 | 0 | 0 | 0 | 0 | 0 | 0 | 0.10669 | 0.16474 | 0.027746 | 0 | 0 | 0 | 0 | 0 | 0 | 0 | 0 | 0 | 0 | 0 | 0 | 0 | 0 | 0 | 0 | 0 | 0.61129 | 1.3683 | 0.59164 | 0.48274 | 1.8511 | 1.446 | 1.2025 | 0.39367 | 1.8511 | 1.3605 | 0.63525 | 0.16409 | 0.024978 | 0.058359 | 0.0001119 | 0.014857 | 0.15678 | 3.6 | 0.6
1991-02-08 | 1.9 | 0.61 | 4.1407 | 1.376 | 0.74224 | 1.29 | 0 | 0.57759 | 0 | 0.74404 | 0.70674 | 0.74183 | 1.4191 | 0.59164 | 0.38562 | 1.7527 | 0.71566 | 0 | 0 | 0 | 0 | 0 | 0 | 0 | 0 | 0.19593 | 0.12179 | 0.016671 | 0 | 0 | 0 | 0 | 0 | 0 | 0 | 0 | 0 | 0 | 0 | 0 | 0 | 0 | 0 | 0 | 0 | 0.62235 | 1.4881 | 0.60098 | 0.58156 | 2.0696 | 1.376 | 1.173 | 0.3453 | 2.0696 | 1.4386 | 0.74481 | 0.48111 | 0.070537 | 0.15961 | 0.0064928 | 0.0085419 | 0.12081 | 1.9 | 0.61
1991-02-09 | 5.6 | 0.63 | 4.1407 | 1.376 | 0.74183 | 4.97 | 0 | 2.2093 | 0 | 0.74873 | 0.72918 | 0.74646 | 3.4899 | 0.60098 | 0.40735 | 2.0966 | 1.7599 | 0 | 0 | 0 | 0 | 0 | 0 | 0 | 0 | 0.19851 | 0.24794 | 0.040996 | 0 | 0 | 0 | 0 | 0 | 0 | 0 | 0 | 0 | 0 | 0 | 0 | 0 | 0 | 0 | 0 | 0 | 0.63694 | 1.6575 | 0.61313 | 0.60587 | 2.2634 | 1.376 | 1.173 | 0.3453 | 2.2634 | 1.5045 | 0.83283 | 0.78749 | 0.10985 | 0.23769 | 0.0064928 | 0.0085419 | 0.12081 | 5.6 | 0.63
1991-02-10 | 1 | 0.64 | 4.1407 | 1.376 | 0.74646 | 0.36 | 0 | 0.15928 | 0 | 0.74695 | 0.7206 | 0.7447 | 0.92133 | 0.61313 | 0.43693 | 2.1245 | 0.46461 | 0 | 0 | 0 | 0 | 0 | 0 | 0 | 0 | 0.26819 | 0.10205 | 0.010823 | 0 | 0 | 0 | 0 | 0 | 0 | 0 | 0 | 0 | 0 | 0 | 0 | 0 | 0 | 0 | 0 | 0 | 0.64992 | 1.8197 | 0.62379 | 0.70512 | 2.5249 | 1.376 | 1.173 | 0.3453 | 2.5249 | 1.589 | 0.9405 | 1.3199 | 0.17301 | 0.35427 | 0.0064928 | 0.0085419 | 0.12081 | 1 | 0.64
1991-02-11 | 0 | 0.64 | 4.1407 | 1.376 | 0.7447 | 0 | 0.64 | 0 | 0.59798 | 0.74283 | 0.70107 | 0.74064 | 0.70107 | 0.62379 | 0.46408 | 0.74203 | 0.35354 | 0 | 0 | 0 | 0 | 0 | 0 | 0 | 0 | 0.11746 | 0.057282 | 0.0082355 | 0 | 0 | 0 | 0 | 0 | 0 | 0 | 0 | 0 | 0 | 0 | 0 | 0 | 0 | 0 | 0 | 0 | 0.64111 | 1.7084 | 0.61657 | 0.58154 | 2.29 | 1.376 | 1.173 | 0.3453 | 2.29 | 1.5133 | 0.84432 | 0.83535 | 0.11576 | 0.24902 | 0.0064928 | 0.0085419 | 0.12081 | 0 | 0.64
1991-02-12 | 5.8 | 0.66 | 4.1588 | 1.382 | 0.74064 | 5.14 | 0 | 2.293 | 0 | 0.74781 | 0.7247 | 0.74554 | 3.5717 | 0.61657 | 0.44556 | 1.7669 | 1.8012 | 0 | 0 | 0 | 0 | 0 | 0 | 0 | 0 | 0.1358 | 0.24493 | 0.041958 | 0 | 0 | 0 | 0 | 0 | 0 | 0 | 0 | 0 | 0 | 0 | 0 | 0 | 0 | 0 | 0 | 0 | 0.64835 | 1.7995 | 0.6225 | 0.58137 | 2.3809 | 1.382 | 1.1756 | 0.34954 | 2.3809 | 1.543 | 0.88264 | 0.99771 | 0.13499 | 0.28419 | 0.0055619 | 0.0090207 | 0.12377 | 5.8 | 0.66
1991-02-13 | 0 | 0.67 | 5.4498 | 1.811 | 0.74554 | 0 | 0.67 | 0 | 0.62628 | 0.74359 | 0.7046 | 0.74139 | 0.7046 | 0.6225 | 0.46075 | 2.08 | 0.35532 | 0 | 0 | 0 | 0 | 0 | 0 | 0 | 0 | 0.26042 | 0.088651 | 0.0082771 | 0 | 0 | 0 | 0 | 0 | 0 | 0 | 0 | 0 | 0 | 0 | 0 | 0 | 0 | 0 | 0 | 0 | 0.65899 | 1.9397 | 0.63114 | 0.72117 | 2.6608 | 1.811 | 1.3457 | 0.61379 | 2.6608 | 1.6312 | 0.99223 | 0.72222 | 0.081495 | 0.14322 | 0.12561 | 0.070292 | 0.37953 | 0 | 0.67
1991-02-14 | 0 | 0.69 | 5.3986 | 1.794 | 0.74139 | 0 | 0.69 | 0 | 0.64349 | 0.73938 | 0.68499 | 0.73724 | 0.68499 | 0.63114 | 0.4835 | 0.62638 | 0.34543 | 0 | 0 | 0 | 0 | 0 | 0 | 0 | 0 | 0.10371 | 0.05367 | 0.0080467 | 0 | 0 | 0 | 0 | 0 | 0 | 0 | 0 | 0 | 0 | 0 | 0 | 0 | 0 | 0 | 0 | 0 | 0.64708 | 1.7832 | 0.62147 | 0.58721 | 2.3705 | 1.794 | 1.3394 | 0.60454 | 2.3705 | 1.5396 | 0.87833 | 0.3323 | 0.040091 | 0.074959 | 0.11385 | 0.066975 | 0.36823 | 0 | 0.69
1991-02-15 | 11.3 | 0.71 | 9.5514 | 3.174 | 0.73724 | 10.59 | 0 | 4.7174 | 0 | 0.75197 | 0.74499 | 0.74965 | 6.6176 | 0.62147 | 0.45806 | 2.9641 | 3.3372 | 0 | 0 | 0 | 0 | 0 | 0 | 0 | 0 | 0.19915 | 0.44659 | 0.077738 | 0 | 0 | 0 | 0 | 0 | 0 | 0 | 0 | 0 | 0 | 0 | 0 | 0 | 0 | 0 | 0 | 0 | 0.67062 | 2.1014 | 0.64043 | 0.65722 | 2.7587 | 3.174 | 1.7816 | 1.1664 | 2.7587 | 1.6609 | 1.0279 | 0.17251 | 0.014557 | 0.019194 | 2.9495 | 0.49135 | 1.3658 | 11.3 | 0.71
1991-02-16 | 10.2 | 0.73 | 14.4986 | 4.818 | 0.74965 | 9.47 | 0 | 4.057 | 0 | 0.76232 | 0.79732 | 0.75983 | 6.2103 | 0.64043 | 0.50889 | 5.7947 | 3.1318 | 0 | 0 | 0 | 0 | 0 | 0 | 0 | 0 | 0.58312 | 0.48929 | 0.072954 | 0 | 0 | 0 | 0 | 0 | 0 | 0 | 0 | 0 | 0 | 0 | 0 | 0 | 0 | 0 | 0 | 0 | 0.73097 | 3.0972 | 0.68648 | 1.092 | 4.1892 | 4.818 | 2.195 | 1.5799 | 4.1892 | 2.0468 | 1.4412 | 0.39535 | 0.021973 | 0.019242 | 11.2992 | 1.2419 | 2.5032 | 10.2 | 0.73
1991-02-17 | 0 | 0.75 | 11.3991 | 3.788 | 0.75983 | 0 | 0.75 | 0 | 0.70634 | 0.75762 | 0.77321 | 0.75521 | 0.77321 | 0.68648 | 0.64889 | 3.4377 | 0.38992 | 0 | 0 | 0 | 0 | 0 | 0 | 0 | 0 | 0.50629 | 0.12419 | 0.0090831 | 0 | 0 | 0 | 0 | 0 | 0 | 0 | 0 | 0 | 0 | 0 | 0 | 0 | 0 | 0 | 0 | 0 | 0.74518 | 3.3717 | 0.69675 | 1.1552 | 4.5268 | 3.788 | 1.9463 | 1.3414 | 4.5268 | 2.1276 | 1.518 | 0.54587 | 0.03289 | 0.031198 | 5.4355 | 0.74939 | 1.8055 | 0 | 0.75
1991-02-18 | 0 | 0.77 | 7.9986 | 2.658 | 0.75521 | 0 | 0.77 | 0 | 0.72343 | 0.75295 | 0.74979 | 0.7506 | 0.74979 | 0.69675 | 0.68351 | 0.68662 | 0.37811 | 0 | 0 | 0 | 0 | 0 | 0 | 0 | 0 | 0.14068 | 0.058771 | 0.0088079 | 0 | 0 | 0 | 0 | 0 | 0 | 0 | 0 | 0 | 0 | 0 | 0 | 0 | 0 | 0 | 0 | 0 | 0.71643 | 2.8326 | 0.67575 | 0.82418 | 3.6568 | 2.658 | 1.6303 | 0.99118 | 3.6568 | 1.9123 | 1.3065 | 0.99766 | 0.079494 | 0.099429 | 1.4434 | 0.3022 | 0.98696 | 0 | 0.77
1991-02-19 | 0 | 0.8 | 6.7498 | 2.243 | 0.7506 | 0 | 0.8 | 0 | 0.74977 | 0.74826 | 0.7269 | 0.74599 | 0.7269 | 0.67575 | 0.61406 | 0.66575 | 0.36656 | 0 | 0 | 0 | 0 | 0 | 0 | 0 | 0 | 0.074751 | 0.056978 | 0.008539 | 0 | 0 | 0 | 0 | 0 | 0 | 0 | 0 | 0 | 0 | 0 | 0 | 0 | 0 | 0 | 0 | 0 | 0.69413 | 2.4576 | 0.65883 | 0.68882 | 3.1465 | 2.243 | 1.4977 | 0.82392 | 3.1465 | 1.7738 | 1.1578 | 0.81625 | 0.076266 | 0.11147 | 0.61846 | 0.17394 | 0.6826 | 0 | 0.8
1991-02-20 | 0 | 0.82 | 6.2502 | 2.077 | 0.74599 | 0 | 0.82 | 0 | 0.76659 | 0.7436 | 0.70465 | 0.7414 | 0.70465 | 0.65883 | 0.56192 | 0.6454 | 0.35534 | 0 | 0 | 0 | 0 | 0 | 0 | 0 | 0 | 0.072469 | 0.055235 | 0.0082776 | 0 | 0 | 0 | 0 | 0 | 0 | 0 | 0 | 0 | 0 | 0 | 0 | 0 | 0 | 0 | 0 | 0 | 0.67617 | 2.1821 | 0.64483 | 0.63439 | 2.8165 | 2.077 | 1.4412 | 0.7483 | 2.8165 | 1.6782 | 1.0483 | 0.54682 | 0.056195 | 0.090016 | 0.38492 | 0.13001 | 0.56337 | 0 | 0.82
1991-02-21 | 6 | 0.87 | 6.8009 | 2.26 | 0.7414 | 5.13 | 0 | 2.2829 | 0 | 0.74853 | 0.72817 | 0.74625 | 3.5753 | 0.64483 | 0.52123 | 1.7701 | 1.803 | 0 | 0 | 0 | 0 | 0 | 0 | 0 | 0 | 0.13383 | 0.24521 | 0.042 | 0 | 0 | 0 | 0 | 0 | 0 | 0 | 0 | 0 | 0 | 0 | 0 | 0 | 0 | 0 | 0 | 0 | 0.67774 | 2.2052 | 0.64607 | 0.65507 | 2.8603 | 2.26 | 1.5033 | 0.83135 | 2.8603 | 1.6912 | 1.0636 | 0.36038 | 0.035313 | 0.053932 | 0.64549 | 0.17869 | 0.69493 | 6 | 0.87
1991-02-22 | 6 | 0.89 | 8.0498 | 2.675 | 0.74625 | 5.11 | 0 | 2.2374 | 0 | 0.75324 | 0.75125 | 0.75089 | 3.6238 | 0.64607 | 0.52474 | 3.237 | 1.8274 | 0 | 0 | 0 | 0 | 0 | 0 | 0 | 0 | 0.32487 | 0.28215 | 0.04257 | 0 | 0 | 0 | 0 | 0 | 0 | 0 | 0 | 0 | 0 | 0 | 0 | 0 | 0 | 0 | 0 | 0 | 0.7001 | 2.5544 | 0.66341 | 0.84961 | 3.404 | 2.675 | 1.6355 | 0.99747 | 3.404 | 1.845 | 1.2356 | 0.5314 | 0.043867 | 0.056698 | 1.4846 | 0.30795 | 0.99949 | 6 | 0.89
1991-02-23 | 0 | 0.91 | 8.8502 | 2.941 | 0.75089 | 0 | 0.91 | 0 | 0.85293 | 0.74823 | 0.72674 | 0.74596 | 0.72674 | 0.66341 | 0.57571 | 2.115 | 0.36649 | 0 | 0 | 0 | 0 | 0 | 0 | 0 | 0 | 0.29812 | 0.09073 | 0.0085372 | 0 | 0 | 0 | 0 | 0 | 0 | 0 | 0 | 0 | 0 | 0 | 0 | 0 | 0 | 0 | 0 | 0 | 0.70205 | 2.5867 | 0.6649 | 0.87383 | 3.4605 | 2.941 | 1.7149 | 1.0911 | 3.4605 | 1.8602 | 1.2519 | 0.26989 | 0.021115 | 0.025866 | 2.2035 | 0.40237 | 1.1954 | 0 | 0.91
1991-02-24 | 0.2 | 0.94 | 6.6986 | 2.226 | 0.74596 | 0 | 0.74 | 0 | 0.69184 | 0.7438 | 0.7056 | 0.74159 | 0.7056 | 0.6649 | 0.58026 | 0.6457 | 0.35582 | 0 | 0 | 0 | 0 | 0 | 0 | 0 | 0 | 0.10624 | 0.055296 | 0.0082888 | 0 | 0 | 0 | 0 | 0 | 0 | 0 | 0 | 0 | 0 | 0 | 0 | 0 | 0 | 0 | 0 | 0 | 0.68251 | 2.2767 | 0.64981 | 0.6865 | 2.9632 | 2.226 | 1.492 | 0.81643 | 2.9632 | 1.7214 | 1.0985 | 0.54351 | 0.052636 | 0.079559 | 0.59201 | 0.16923 | 0.67028 | 0.2 | 0.94
1991-02-25 | 0 | 0.96 | 6.0998 | 2.027 | 0.74159 | 0 | 0.96 | 0 | 0.8952 | 0.7388 | 0.68233 | 0.73667 | 0.68233 | 0.64981 | 0.53546 | 0.62583 | 0.34409 | 0 | 0 | 0 | 0 | 0 | 0 | 0 | 0 | 0.070297 | 0.053506 | 0.0080155 | 0 | 0 | 0 | 0 | 0 | 0 | 0 | 0 | 0 | 0 | 0 | 0 | 0 | 0 | 0 | 0 | 0 | 0.66649 | 2.043 | 0.63715 | 0.60575 | 2.6487 | 2.027 | 1.4237 | 0.72436 | 2.6487 | 1.6275 | 0.98773 | 0.38653 | 0.041518 | 0.069363 | 0.32538 | 0.11773 | 0.528 | 0 | 0.96
1991-02-26 | 0 | 0.99 | 5.9012 | 1.961 | 0.73667 | 0 | 0.99 | 0 | 0.9206 | 0.73379 | 0.65965 | 0.73173 | 0.65965 | 0.63715 | 0.49982 | 0.60512 | 0.33265 | 0 | 0 | 0 | 0 | 0 | 0 | 0 | 0 | 0.068008 | 0.051729 | 0.007749 | 0 | 0 | 0 | 0 | 0 | 0 | 0 | 0 | 0 | 0 | 0 | 0 | 0 | 0 | 0 | 0 | 0 | 0.65302 | 1.8601 | 0.6263 | 0.56783 | 2.4279 | 1.961 | 1.4004 | 0.69185 | 2.4279 | 1.5582 | 0.90191 | 0.21798 | 0.024904 | 0.044122 | 0.25444 | 0.10224 | 0.48182 | 0 | 0.99
1991-02-27 | 0 | 1.01 | 5.85 | 1.944 | 0.73173 | 0 | 1.01 | 0 | 0.93652 | 0.7288 | 0.63766 | 0.72681 | 0.63766 | 0.6263 | 0.47067 | 0.58498 | 0.32156 | 0 | 0 | 0 | 0 | 0 | 0 | 0 | 0 | 0.065748 | 0.050006 | 0.0074907 | 0 | 0 | 0 | 0 | 0 | 0 | 0 | 0 | 0 | 0 | 0 | 0 | 0 | 0 | 0 | 0 | 0 | 0.64147 | 1.7128 | 0.61687 | 0.53642 | 2.2493 | 1.944 | 1.3943 | 0.68331 | 2.2493 | 1.4998 | 0.82666 | 0.093183 | 0.011126 | 0.020551 | 0.23758 | 0.098387 | 0.47002 | 0 | 1.01
1991-02-28 | 0 | 1.03 | 5.7507 | 1.911 | 0.72681 | 0 | 1.03 | 0 | 0.95229 | 0.72384 | 0.61633 | 0.72191 | 0.61633 | 0.61687 | 0.44631 | 0.56545 | 0.31081 | 0 | 0 | 0 | 0 | 0 | 0 | 0 | 0 | 0.063555 | 0.048334 | 0.0072402 | 0 | 0 | 0 | 0 | 0 | 0 | 0 | 0 | 0 | 0 | 0 | 0 | 0 | 0 | 0 | 0 | 0 | 0.6314 | 1.5916 | 0.60854 | 0.50986 | 2.1014 | 1.911 | 1.3824 | 0.6665 | 2.1014 | 1.4496 | 0.7598 | 0.036269 | 0.0045221 | 0.0087052 | 0.2065 | 0.091072 | 0.44727 | 0 | 1.03
1991-03-01 | 0 | 1.05 | 5.3986 | 1.794 | 0.72191 | 0 | 1.05 | 0 | 0.96791 | 0.71889 | 0.59566 | 0.71703 | 0.59566 | 0.60854 | 0.42557 | 0.54652 | 0.30038 | 0 | 0 | 0 | 0 | 0 | 0 | 0 | 0 | 0.061429 | 0.046714 | 0.0069973 | 0 | 0 | 0 | 0 | 0 | 0 | 0 | 0 | 0 | 0 | 0 | 0 | 0 | 0 | 0 | 0 | 0 | 0.6225 | 1.4897 | 0.6011 | 0.487 | 1.9767 | 1.794 | 1.3394 | 0.60454 | 1.9767 | 1.406 | 0.69971 | 0.033396 | 0.0044309 | 0.009056 | 0.11385 | 0.066975 | 0.36823 | 0 | 1.05
1991-03-02 | 0.6 | 1.08 | 5.2993 | 1.761 | 0.71703 | 0 | 0.48 | 0 | 0.44138 | 0.71565 | 0.58242 | 0.71383 | 0.58242 | 0.6011 | 0.40765 | 0.53085 | 0.29371 | 0 | 0 | 0 | 0 | 0 | 0 | 0 | 0 | 0.059518 | 0.045594 | 0.0068418 | 0 | 0 | 0 | 0 | 0 | 0 | 0 | 0 | 0 | 0 | 0 | 0 | 0 | 0 | 0 | 0 | 0 | 0.61458 | 1.4032 | 0.59443 | 0.46717 | 1.8704 | 1.761 | 1.327 | 0.58635 | 1.8704 | 1.3676 | 0.64542 | 0.011964 | 0.0016476 | 0.0034897 | 0.092673 | 0.060722 | 0.34648 | 0.6 | 1.08
1991-03-03 | 0 | 1.1 | 5.3986 | 1.794 | 0.71383 | 0 | 1.1 | 0 | 1.0089 | 0.71068 | 0.56257 | 0.70892 | 0.56257 | 0.59443 | 0.39203 | 0.51633 | 0.2837 | 0 | 0 | 0 | 0 | 0 | 0 | 0 | 0 | 0.057961 | 0.044123 | 0.0066086 | 0 | 0 | 0 | 0 | 0 | 0 | 0 | 0 | 0 | 0 | 0 | 0 | 0 | 0 | 0 | 0 | 0 | 0.60748 | 1.3287 | 0.58839 | 0.44999 | 1.7787 | 1.794 | 1.3394 | 0.60454 | 1.7787 | 1.3337 | 0.59616 | 0.00023364 | 3.2698e-05 | 7.0321e-05 | 0.11385 | 0.066975 | 0.36823 | 0 | 1.1
1991-03-04 | 1 | 1.12 | 5.1488 | 1.711 | 0.70892 | 0 | 0.12 | 0 | 0.10982 | 0.70858 | 0.55435 | 0.70684 | 0.55435 | 0.58839 | 0.37827 | 0.50306 | 0.27955 | 0 | 0 | 0 | 0 | 0 | 0 | 0 | 0 | 0.05631 | 0.043344 | 0.006512 | 0 | 0 | 0 | 0 | 0 | 0 | 0 | 0 | 0 | 0 | 0 | 0 | 0 | 0 | 0 | 0 | 0 | 0.60105 | 1.2639 | 0.5829 | 0.43458 | 1.6985 | 1.711 | 1.3081 | 0.55814 | 1.6985 | 1.3033 | 0.55096 | 0.00015601 | 2.2878e-05 | 5.1459e-05 | 0.064731 | 0.051731 | 0.31406 | 1 | 1.12
1991-03-05 | 0.9 | 1.14 | 5.1007 | 1.695 | 0.70684 | 0 | 0.24 | 0 | 0.21933 | 0.70616 | 0.545 | 0.70446 | 0.545 | 0.5829 | 0.36605 | 0.49521 | 0.27484 | 0 | 0 | 0 | 0 | 0 | 0 | 0 | 0 | 0.055326 | 0.042629 | 0.0064022 | 0 | 0 | 0 | 0 | 0 | 0 | 0 | 0 | 0 | 0 | 0 | 0 | 0 | 0 | 0 | 0 | 0 | 0.59527 | 1.2076 | 0.57792 | 0.42137 | 1.629 | 1.695 | 1.3019 | 0.54894 | 1.629 | 1.2763 | 0.51008 | 0.0043539 | 0.00065498 | 0.0015097 | 0.056845 | 0.04898 | 0.30384 | 0.9 | 1.14
1991-03-06 | 2.1 | 1.17 | 5.2512 | 1.745 | 0.70446 | 0.93 | 0 | 0.46752 | 0 | 0.70592 | 0.54407 | 0.70422 | 1.0066 | 0.57792 | 0.35523 | 0.67314 | 0.50759 | 0 | 0 | 0 | 0 | 0 | 0 | 0 | 0 | 0.064757 | 0.073105 | 0.011824 | 0 | 0 | 0 | 0 | 0 | 0 | 0 | 0 | 0 | 0 | 0 | 0 | 0 | 0 | 0 | 0 | 0 | 0.59269 | 1.1832 | 0.5757 | 0.41999 | 1.6032 | 1.745 | 1.321 | 0.57741 | 1.6032 | 1.2662 | 0.49445 | 0.020114 | 0.003005 | 0.0068825 | 0.083187 | 0.057781 | 0.33603 | 2.1 | 1.17
1991-03-07 | 10 | 1.19 | 5.2993 | 1.761 | 0.70422 | 8.81 | 0 | 4.3554 | 0 | 0.71782 | 0.59128 | 0.71598 | 5.0459 | 0.5757 | 0.35047 | 2.5043 | 2.5446 | 0 | 0 | 0 | 0 | 0 | 0 | 0 | 0 | 0.18403 | 0.34621 | 0.059275 | 0 | 0 | 0 | 0 | 0 | 0 | 0 | 0 | 0 | 0 | 0 | 0 | 0 | 0 | 0 | 0 | 0 | 0.6167 | 1.426 | 0.59622 | 0.5345 | 1.9605 | 1.761 | 1.327 | 0.58635 | 1.9605 | 1.4002 | 0.6916 | 0.039794 | 0.0053503 | 0.011077 | 0.092673 | 0.060722 | 0.34648 | 10 | 1.19
1991-03-08 | 13.8 | 1.21 | 10.4993 | 3.489 | 0.71598 | 12.59 | 0 | 5.965 | 0 | 0.73461 | 0.66332 | 0.73254 | 7.2883 | 0.59622 | 0.39618 | 5.4286 | 3.6754 | 0 | 0 | 0 | 0 | 0 | 0 | 0 | 0 | 0.50643 | 0.54226 | 0.085617 | 0 | 0 | 0 | 0 | 0 | 0 | 0 | 0 | 0 | 0 | 0 | 0 | 0 | 0 | 0 | 0 | 0 | 0.67988 | 2.2371 | 0.64775 | 0.90261 | 3.1397 | 3.489 | 1.8679 | 1.26 | 3.1397 | 1.7719 | 1.1556 | 0.12203 | 0.0092115 | 0.010889 | 4.1307 | 0.61981 | 1.5933 | 13.8 | 1.21
1991-03-09 | 0.4 | 1.23 | 11.2998 | 3.755 | 0.73254 | 0 | 0.83 | 0 | 0.77009 | 0.73013 | 0.64346 | 0.72812 | 0.64346 | 0.64775 | 0.52953 | 3.93 | 0.32449 | 0 | 0 | 0 | 0 | 0 | 0 | 0 | 0 | 0.55641 | 0.12826 | 0.0075588 | 0 | 0 | 0 | 0 | 0 | 0 | 0 | 0 | 0 | 0 | 0 | 0 | 0 | 0 | 0 | 0 | 0 | 0.7118 | 2.7517 | 0.67228 | 1.0859 | 3.8376 | 3.755 | 1.9378 | 1.3327 | 3.8376 | 1.959 | 1.3543 | 0.0068226 | 0.0004493 | 0.00046448 | 5.2827 | 0.73475 | 1.7823 | 0.4 | 1.23
1991-03-10 | 4.2 | 1.25 | 7.3005 | 2.426 | 0.72812 | 2.95 | 0 | 1.3767 | 0 | 0.73242 | 0.65356 | 0.73038 | 2.2268 | 0.67228 | 0.60309 | 1.2057 | 1.123 | 0 | 0 | 0 | 0 | 0 | 0 | 0 | 0 | 0.17721 | 0.15513 | 0.026159 | 0 | 0 | 0 | 0 | 0 | 0 | 0 | 0 | 0 | 0 | 0 | 0 | 0 | 0 | 0 | 0 | 0 | 0.69825 | 2.5242 | 0.662 | 0.78031 | 3.3045 | 2.426 | 1.5576 | 0.90114 | 3.3045 | 1.8178 | 1.2063 | 0.77184 | 0.067745 | 0.093096 | 0.93978 | 0.22749 | 0.81617 | 4.2 | 1.25
1991-03-11 | 0.6 | 1.26 | 7.3005 | 2.426 | 0.73038 | 0 | 0.66 | 0 | 0.61168 | 0.72847 | 0.63621 | 0.72648 | 0.63621 | 0.662 | 0.57144 | 1.3747 | 0.32083 | 0 | 0 | 0 | 0 | 0 | 0 | 0 | 0 | 0.16911 | 0.06832 | 0.0074737 | 0 | 0 | 0 | 0 | 0 | 0 | 0 | 0 | 0 | 0 | 0 | 0 | 0 | 0 | 0 | 0 | 0 | 0.68995 | 2.3915 | 0.65561 | 0.74056 | 3.132 | 2.426 | 1.5576 | 0.90114 | 3.132 | 1.7698 | 1.1532 | 0.49848 | 0.045026 | 0.063554 | 0.93978 | 0.22749 | 0.81617 | 0.6 | 1.26
1991-03-12 | 0 | 1.28 | 6.7498 | 2.243 | 0.72648 | 0 | 1.28 | 0 | 1.1829 | 0.72279 | 0.61191 | 0.72088 | 0.61191 | 0.65561 | 0.55235 | 0.56297 | 0.30858 | 0 | 0 | 0 | 0 | 0 | 0 | 0 | 0 | 0.081772 | 0.048024 | 0.0071882 | 0 | 0 | 0 | 0 | 0 | 0 | 0 | 0 | 0 | 0 | 0 | 0 | 0 | 0 | 0 | 0 | 0 | 0.67162 | 2.1159 | 0.64123 | 0.63412 | 2.75 | 2.243 | 1.4977 | 0.82392 | 2.75 | 1.6583 | 1.0248 | 0.25708 | 0.025811 | 0.04034 | 0.61846 | 0.17394 | 0.6826 | 0 | 1.28
1991-03-13 | 0 | 1.31 | 6.1509 | 2.044 | 0.72088 | 0 | 1.31 | 0 | 1.2066 | 0.71711 | 0.58836 | 0.71527 | 0.58836 | 0.64123 | 0.51112 | 0.5414 | 0.2967 | 0 | 0 | 0 | 0 | 0 | 0 | 0 | 0 | 0.060958 | 0.046178 | 0.0069115 | 0 | 0 | 0 | 0 | 0 | 0 | 0 | 0 | 0 | 0 | 0 | 0 | 0 | 0 | 0 | 0 | 0 | 0.65635 | 1.9042 | 0.629 | 0.57208 | 2.4762 | 2.044 | 1.4297 | 0.73257 | 2.4762 | 1.5736 | 0.92134 | 0.18683 | 0.020713 | 0.035635 | 0.34506 | 0.12186 | 0.54 | 0 | 1.31
1991-03-14 | 0 | 1.33 | 5.5491 | 1.844 | 0.71527 | 0 | 1.33 | 0 | 1.2207 | 0.71146 | 0.56565 | 0.70969 | 0.56565 | 0.629 | 0.47781 | 0.52053 | 0.28525 | 0 | 0 | 0 | 0 | 0 | 0 | 0 | 0 | 0.058613 | 0.044396 | 0.0066448 | 0 | 0 | 0 | 0 | 0 | 0 | 0 | 0 | 0 | 0 | 0 | 0 | 0 | 0 | 0 | 0 | 0 | 0.64334 | 1.7361 | 0.61841 | 0.53642 | 2.2726 | 1.844 | 1.3579 | 0.63149 | 2.2726 | 1.5075 | 0.83681 | 0.18367 | 0.022369 | 0.042154 | 0.1501 | 0.076913 | 0.40166 | 0 | 1.33
1991-03-15 | 1.4 | 1.35 | 5.5009 | 1.828 | 0.70969 | 0.05 | 0 | 0.024814 | 0 | 0.70977 | 0.559 | 0.70802 | 0.58418 | 0.61841 | 0.45022 | 0.51642 | 0.29459 | 0 | 0 | 0 | 0 | 0 | 0 | 0 | 0 | 0.057239 | 0.045358 | 0.0068625 | 0 | 0 | 0 | 0 | 0 | 0 | 0 | 0 | 0 | 0 | 0 | 0 | 0 | 0 | 0 | 0 | 0 | 0.63229 | 1.6021 | 0.60928 | 0.50746 | 2.1095 | 1.828 | 1.352 | 0.62295 | 2.1095 | 1.4524 | 0.76358 | 0.079261 | 0.010078 | 0.019778 | 0.13795 | 0.073673 | 0.3909 | 1.4 | 1.35
1991-03-16 | 18.6 | 1.38 | 8.7509 | 2.908 | 0.70802 | 17.22 | 0 | 8.265 | 0 | 0.73384 | 0.65987 | 0.73178 | 9.6149 | 0.60928 | 0.42739 | 4.0993 | 4.8487 | 0 | 0 | 0 | 0 | 0 | 0 | 0 | 0 | 0.25673 | 0.64403 | 0.11295 | 0 | 0 | 0 | 0 | 0 | 0 | 0 | 0 | 0 | 0 | 0 | 0 | 0 | 0 | 0 | 0 | 0 | 0.67429 | 2.1546 | 0.64335 | 0.68413 | 2.8387 | 2.908 | 1.7053 | 1.0799 | 2.8387 | 1.6848 | 1.0561 | 0.0048007 | 0.00041771 | 0.00056706 | 2.1066 | 0.39022 | 1.1711 | 18.6 | 1.38
1991-03-17 | 0.4 | 1.41 | 12.5005 | 4.154 | 0.73178 | 0 | 1.01 | 0 | 0.93654 | 0.72885 | 0.63787 | 0.72686 | 0.63787 | 0.64335 | 0.51705 | 5.1011 | 0.32167 | 0 | 0 | 0 | 0 | 0 | 0 | 0 | 0 | 0.65805 | 0.15522 | 0.0074931 | 0 | 0 | 0 | 0 | 0 | 0 | 0 | 0 | 0 | 0 | 0 | 0 | 0 | 0 | 0 | 0 | 0 | 0.72404 | 2.9691 | 0.6814 | 1.1751 | 4.1442 | 4.154 | 2.0381 | 1.4328 | 4.1442 | 2.0357 | 1.4305 | 9.6247e-05 | 5.7993e-06 | 5.494e-06 | 7.2761 | 0.91686 | 2.0594 | 0.4 | 1.41
1991-03-18 | 6.5 | 1.43 | 9.0488 | 3.007 | 0.72686 | 5.07 | 0 | 2.364 | 0 | 0.73425 | 0.66168 | 0.73218 | 3.3677 | 0.6814 | 0.63221 | 1.6543 | 1.6983 | 0 | 0 | 0 | 0 | 0 | 0 | 0 | 0 | 0.22925 | 0.23067 | 0.039561 | 0 | 0 | 0 | 0 | 0 | 0 | 0 | 0 | 0 | 0 | 0 | 0 | 0 | 0 | 0 | 0 | 0 | 0.71423 | 2.7941 | 0.67411 | 0.86147 | 3.6555 | 3.007 | 1.7341 | 1.113 | 3.6555 | 1.9119 | 1.3062 | 0.4206 | 0.03164 | 0.037317 | 2.4038 | 0.42701 | 1.2438 | 6.5 | 1.43
1991-03-19 | 0.1 | 1.46 | 10.0991 | 3.356 | 0.73218 | 0 | 1.36 | 0 | 1.261 | 0.72824 | 0.6352 | 0.72625 | 0.6352 | 0.67411 | 0.60886 | 1.9496 | 0.32032 | 0 | 0 | 0 | 0 | 0 | 0 | 0 | 0 | 0.24463 | 0.081655 | 0.0074618 | 0 | 0 | 0 | 0 | 0 | 0 | 0 | 0 | 0 | 0 | 0 | 0 | 0 | 0 | 0 | 0 | 0 | 0.71085 | 2.7354 | 0.67157 | 0.85349 | 3.5888 | 3.356 | 1.8319 | 1.2215 | 3.5888 | 1.8944 | 1.2879 | 0.054216 | 0.0039044 | 0.0044068 | 3.6078 | 0.5645 | 1.4977 | 0.1 | 1.46
1991-03-20 | 3.7 | 1.49 | 8.6486 | 2.874 | 0.72625 | 2.21 | 0 | 1.0391 | 0 | 0.7295 | 0.64069 | 0.7275 | 1.8116 | 0.67157 | 0.60087 | 1.0372 | 0.91355 | 0 | 0 | 0 | 0 | 0 | 0 | 0 | 0 | 0.12148 | 0.12751 | 0.021281 | 0 | 0 | 0 | 0 | 0 | 0 | 0 | 0 | 0 | 0 | 0 | 0 | 0 | 0 | 0 | 0 | 0 | 0.69509 | 2.4731 | 0.65957 | 0.72235 | 3.1954 | 2.874 | 1.6953 | 1.0683 | 3.1954 | 1.7876 | 1.1731 | 0.10332 | 0.0085171 | 0.010974 | 2.0091 | 0.37783 | 1.1461 | 3.7 | 1.49
1991-03-21 | 0 | 1.54 | 9.3498 | 3.107 | 0.7275 | 0 | 1.54 | 0 | 1.4238 | 0.72305 | 0.61301 | 0.72114 | 0.61301 | 0.65957 | 0.56414 | 1.1561 | 0.30913 | 0 | 0 | 0 | 0 | 0 | 0 | 0 | 0 | 0.14099 | 0.061904 | 0.0072012 | 0 | 0 | 0 | 0 | 0 | 0 | 0 | 0 | 0 | 0 | 0 | 0 | 0 | 0 | 0 | 0 | 0 | 0.68428 | 2.3037 | 0.65119 | 0.70513 | 3.0088 | 3.107 | 1.7627 | 1.1453 | 3.0088 | 1.7346 | 1.1136 | 0.0096469 | 0.00078874 | 0.0010077 | 2.7239 | 0.46521 | 1.317 | 0 | 1.54
1991-03-22 | 0.9 | 1.57 | 8.8502 | 2.941 | 0.72114 | 0 | 0.67 | 0 | 0.61754 | 0.71921 | 0.59697 | 0.71734 | 0.59697 | 0.65119 | 0.53945 | 0.54536 | 0.30105 | 0 | 0 | 0 | 0 | 0 | 0 | 0 | 0 | 0.075028 | 0.046762 | 0.0070128 | 0 | 0 | 0 | 0 | 0 | 0 | 0 | 0 | 0 | 0 | 0 | 0 | 0 | 0 | 0 | 0 | 0 | 0.66677 | 2.047 | 0.63738 | 0.61448 | 2.6614 | 2.941 | 1.7149 | 1.0911 | 2.6614 | 1.6314 | 0.99246 | 0.078156 | 0.0069795 | 0.009722 | 2.2035 | 0.40237 | 1.1954 | 0.9 | 1.57
1991-03-23 | 0 | 1.6 | 7.8993 | 2.625 | 0.71734 | 0 | 1.6 | 0 | 1.4701 | 0.71275 | 0.57078 | 0.71097 | 0.57078 | 0.63738 | 0.50044 | 0.52691 | 0.28784 | 0 | 0 | 0 | 0 | 0 | 0 | 0 | 0 | 0.05931 | 0.044838 | 0.0067051 | 0 | 0 | 0 | 0 | 0 | 0 | 0 | 0 | 0 | 0 | 0 | 0 | 0 | 0 | 0 | 0 | 0 | 0.65213 | 1.8484 | 0.62558 | 0.55975 | 2.4082 | 2.625 | 1.6202 | 0.97886 | 2.4082 | 1.5518 | 0.89388 | 0.047008 | 0.004672 | 0.0072209 | 1.3652 | 0.29114 | 0.96262 | 0 | 1.6
1991-03-24 | 0 | 1.62 | 7.4991 | 2.492 | 0.71097 | 0 | 1.62 | 0 | 1.4825 | 0.70634 | 0.54568 | 0.70463 | 0.54568 | 0.62558 | 0.46878 | 0.50377 | 0.27518 | 0 | 0 | 0 | 0 | 0 | 0 | 0 | 0 | 0.056834 | 0.042866 | 0.0064102 | 0 | 0 | 0 | 0 | 0 | 0 | 0 | 0 | 0 | 0 | 0 | 0 | 0 | 0 | 0 | 0 | 0 | 0.63955 | 1.6893 | 0.61529 | 0.52561 | 2.2149 | 2.492 | 1.5786 | 0.92759 | 2.2149 | 1.4883 | 0.81151 | 0.076784 | 0.0081636 | 0.013474 | 1.0721 | 0.248 | 0.86466 | 0 | 1.62
1991-03-25 | 0 | 1.65 | 6.9514 | 2.31 | 0.70463 | 0 | 1.65 | 0 | 1.5037 | 0.69993 | 0.5215 | 0.6983 | 0.5215 | 0.61529 | 0.44233 | 0.48154 | 0.26299 | 0 | 0 | 0 | 0 | 0 | 0 | 0 | 0 | 0.054331 | 0.04097 | 0.0061262 | 0 | 0 | 0 | 0 | 0 | 0 | 0 | 0 | 0 | 0 | 0 | 0 | 0 | 0 | 0 | 0 | 0 | 0.62856 | 1.5586 | 0.60617 | 0.49666 | 2.0552 | 2.31 | 1.5199 | 0.85289 | 2.0552 | 1.4336 | 0.73795 | 0.064913 | 0.0074416 | 0.013212 | 0.72833 | 0.19295 | 0.73131 | 0 | 1.65
1991-03-26 | 0 | 1.67 | 6.5 | 2.16 | 0.6983 | 0 | 1.67 | 0 | 1.5156 | 0.69357 | 0.49833 | 0.69201 | 0.49833 | 0.60617 | 0.41982 | 0.46018 | 0.2513 | 0 | 0 | 0 | 0 | 0 | 0 | 0 | 0 | 0.051925 | 0.03915 | 0.0058539 | 0 | 0 | 0 | 0 | 0 | 0 | 0 | 0 | 0 | 0 | 0 | 0 | 0 | 0 | 0 | 0 | 0 | 0.61881 | 1.449 | 0.598 | 0.47174 | 1.9207 | 2.16 | 1.4697 | 0.78683 | 1.9207 | 1.3859 | 0.67148 | 0.057258 | 0.0070217 | 0.013305 | 0.4948 | 0.15139 | 0.62268 | 0 | 1.67
1991-03-27 | 0 | 1.7 | 6.4007 | 2.127 | 0.69201 | 0 | 1.7 | 0 | 1.5362 | 0.68721 | 0.476 | 0.68573 | 0.476 | 0.598 | 0.40034 | 0.43966 | 0.24004 | 0 | 0 | 0 | 0 | 0 | 0 | 0 | 0 | 0.049614 | 0.037398 | 0.0055917 | 0 | 0 | 0 | 0 | 0 | 0 | 0 | 0 | 0 | 0 | 0 | 0 | 0 | 0 | 0 | 0 | 0 | 0.61007 | 1.3555 | 0.5906 | 0.44995 | 1.8055 | 2.127 | 1.4584 | 0.77169 | 1.8055 | 1.3437 | 0.6108 | 0.10337 | 0.013165 | 0.025885 | 0.44947 | 0.14275 | 0.59902 | 0 | 1.7
1991-03-28 | 0 | 1.72 | 5.9493 | 1.977 | 0.68573 | 0 | 1.72 | 0 | 1.5475 | 0.68089 | 0.4546 | 0.67947 | 0.4546 | 0.5906 | 0.38326 | 0.41993 | 0.22925 | 0 | 0 | 0 | 0 | 0 | 0 | 0 | 0 | 0.047392 | 0.035717 | 0.0053403 | 0 | 0 | 0 | 0 | 0 | 0 | 0 | 0 | 0 | 0 | 0 | 0 | 0 | 0 | 0 | 0 | 0 | 0.60213 | 1.2747 | 0.58383 | 0.43065 | 1.7053 | 1.977 | 1.4061 | 0.69983 | 1.7053 | 1.3059 | 0.55489 | 0.073797 | 0.010034 | 0.021007 | 0.27084 | 0.10592 | 0.49296 | 0 | 1.72
1991-03-29 | 0 | 1.74 | 5.6514 | 1.878 | 0.67947 | 0 | 1.74 | 0 | 1.5585 | 0.6746 | 0.43407 | 0.67325 | 0.43407 | 0.58383 | 0.3681 | 0.40102 | 0.2189 | 0 | 0 | 0 | 0 | 0 | 0 | 0 | 0 | 0.04526 | 0.034106 | 0.0050991 | 0 | 0 | 0 | 0 | 0 | 0 | 0 | 0 | 0 | 0 | 0 | 0 | 0 | 0 | 0 | 0 | 0 | 0.59487 | 1.2039 | 0.57758 | 0.41336 | 1.6172 | 1.878 | 1.3704 | 0.64941 | 1.6172 | 1.2717 | 0.50298 | 0.068001 | 0.0097412 | 0.021442 | 0.1776 | 0.08398 | 0.4247 | 0 | 1.74
1991-03-30 | 0 | 1.76 | 5.2512 | 1.745 | 0.67325 | 0 | 1.76 | 0 | 1.5693 | 0.66835 | 0.41438 | 0.66705 | 0.41438 | 0.57758 | 0.3545 | 0.38287 | 0.20897 | 0 | 0 | 0 | 0 | 0 | 0 | 0 | 0 | 0.043216 | 0.03256 | 0.0048678 | 0 | 0 | 0 | 0 | 0 | 0 | 0 | 0 | 0 | 0 | 0 | 0 | 0 | 0 | 0 | 0 | 0 | 0.58817 | 1.1412 | 0.57178 | 0.39772 | 1.5389 | 1.745 | 1.321 | 0.57741 | 1.5389 | 1.2405 | 0.45444 | 0.042487 | 0.0064755 | 0.015121 | 0.083187 | 0.057781 | 0.33603 | 0 | 1.76
1991-03-31 | 0 | 1.78 | 5.0014 | 1.662 | 0.66705 | 0 | 1.78 | 0 | 1.5797 | 0.66212 | 0.3955 | 0.66088 | 0.3955 | 0.57178 | 0.3422 | 0.36547 | 0.19944 | 0 | 0 | 0 | 0 | 0 | 0 | 0 | 0 | 0.041255 | 0.031077 | 0.004646 | 0 | 0 | 0 | 0 | 0 | 0 | 0 | 0 | 0 | 0 | 0 | 0 | 0 | 0 | 0 | 0 | 0 | 0.58195 | 1.0851 | 0.56636 | 0.38345 | 1.4685 | 1.662 | 1.2892 | 0.5297 | 1.4685 | 1.2118 | 0.40877 | 0.037424 | 0.005983 | 0.014624 | 0.042198 | 0.043505 | 0.28299 | 0 | 1.78
1991-04-01 | 0 | 1.76 | 4.881 | 1.622 | 0.66088 | 0 | 1.76 | 0 | 1.5547 | 0.65602 | 0.3777 | 0.65484 | 0.3777 | 0.56636 | 0.33098 | 0.34891 | 0.19047 | 0 | 0 | 0 | 0 | 0 | 0 | 0 | 0 | 0.03938 | 0.029676 | 0.0044369 | 0 | 0 | 0 | 0 | 0 | 0 | 0 | 0 | 0 | 0 | 0 | 0 | 0 | 0 | 0 | 0 | 0 | 0.57613 | 1.0346 | 0.56127 | 0.37036 | 1.4049 | 1.622 | 1.2736 | 0.50586 | 1.4049 | 1.1853 | 0.36558 | 0.04712 | 0.0077935 | 0.01968 | 0.027364 | 0.037237 | 0.2582 | 0 | 1.76
1991-04-02 | 4 | 1.78 | 5.0495 | 1.678 | 0.65484 | 2.22 | 0 | 1.2623 | 0 | 0.65879 | 0.38569 | 0.65758 | 1.3434 | 0.56127 | 0.32067 | 0.72208 | 0.67747 | 0 | 0 | 0 | 0 | 0 | 0 | 0 | 0 | 0.05921 | 0.093464 | 0.015781 | 0 | 0 | 0 | 0 | 0 | 0 | 0 | 0 | 0 | 0 | 0 | 0 | 0 | 0 | 0 | 0 | 0 | 0.57625 | 1.0356 | 0.56137 | 0.37988 | 1.4155 | 1.678 | 1.2954 | 0.53907 | 1.4155 | 1.1897 | 0.37285 | 0.068928 | 0.011161 | 0.027628 | 0.049028 | 0.046126 | 0.29306 | 4 | 1.78
1991-04-03 | 5.2 | 1.8 | 6.0486 | 2.01 | 0.65758 | 3.4 | 0 | 1.9163 | 0 | 0.66357 | 0.39984 | 0.66232 | 1.8835 | 0.56137 | 0.32088 | 1.4228 | 0.94982 | 0 | 0 | 0 | 0 | 0 | 0 | 0 | 0 | 0.13487 | 0.1406 | 0.022126 | 0 | 0 | 0 | 0 | 0 | 0 | 0 | 0 | 0 | 0 | 0 | 0 | 0 | 0 | 0 | 0 | 0 | 0.58641 | 1.1251 | 0.57026 | 0.45575 | 1.5809 | 2.01 | 1.4177 | 0.71609 | 1.5809 | 1.2573 | 0.48075 | 0.18416 | 0.025734 | 0.055386 | 0.30628 | 0.11366 | 0.51605 | 5.2 | 1.8
1991-04-04 | 9.9 | 1.83 | 7.4991 | 2.492 | 0.66232 | 8.07 | 0 | 4.4546 | 0 | 0.67624 | 0.43933 | 0.67486 | 4.0547 | 0.57026 | 0.33901 | 2.5543 | 2.0447 | 0 | 0 | 0 | 0 | 0 | 0 | 0 | 0 | 0.22974 | 0.29083 | 0.047631 | 0 | 0 | 0 | 0 | 0 | 0 | 0 | 0 | 0 | 0 | 0 | 0 | 0 | 0 | 0 | 0 | 0 | 0.61181 | 1.3738 | 0.59208 | 0.56875 | 1.9425 | 2.492 | 1.5786 | 0.92759 | 1.9425 | 1.3938 | 0.68257 | 0.3019 | 0.034172 | 0.060036 | 1.0721 | 0.248 | 0.86466 | 9.9 | 1.83
1991-04-05 | 0.4 | 1.86 | 8.2995 | 2.758 | 0.67486 | 0 | 1.46 | 0 | 1.3037 | 0.67079 | 0.42199 | 0.66947 | 0.42199 | 0.59208 | 0.38663 | 2.2117 | 0.2128 | 0 | 0 | 0 | 0 | 0 | 0 | 0 | 0 | 0.3001 | 0.075596 | 0.0049572 | 0 | 0 | 0 | 0 | 0 | 0 | 0 | 0 | 0 | 0 | 0 | 0 | 0 | 0 | 0 | 0 | 0 | 0.6294 | 1.5683 | 0.60687 | 0.68673 | 2.255 | 2.758 | 1.6607 | 1.0276 | 2.255 | 1.5017 | 0.82917 | 0.25301 | 0.025299 | 0.039384 | 1.6937 | 0.33653 | 1.0607 | 0.4 | 1.86
1991-04-06 | 6 | 1.89 | 6.5 | 2.16 | 0.66947 | 4.11 | 0 | 2.2485 | 0 | 0.6765 | 0.44017 | 0.67512 | 2.3017 | 0.60687 | 0.42151 | 1.1236 | 1.1607 | 0 | 0 | 0 | 0 | 0 | 0 | 0 | 0 | 0.1262 | 0.15749 | 0.027038 | 0 | 0 | 0 | 0 | 0 | 0 | 0 | 0 | 0 | 0 | 0 | 0 | 0 | 0 | 0 | 0 | 0 | 0.62907 | 1.5644 | 0.6066 | 0.54771 | 2.1121 | 2.16 | 1.4697 | 0.78683 | 2.1121 | 1.4533 | 0.76479 | 0.0022921 | 0.00026827 | 0.00048568 | 0.4948 | 0.15139 | 0.62268 | 6 | 1.89
1991-04-07 | 0 | 1.92 | 6.9514 | 2.31 | 0.67512 | 0 | 1.92 | 0 | 1.714 | 0.66977 | 0.41879 | 0.66846 | 0.41879 | 0.6066 | 0.42084 | 1.3264 | 0.21119 | 0 | 0 | 0 | 0 | 0 | 0 | 0 | 0 | 0.16669 | 0.054791 | 0.0049196 | 0 | 0 | 0 | 0 | 0 | 0 | 0 | 0 | 0 | 0 | 0 | 0 | 0 | 0 | 0 | 0 | 0 | 0.63169 | 1.595 | 0.60878 | 0.58753 | 2.1826 | 2.31 | 1.5199 | 0.85289 | 2.1826 | 1.4774 | 0.79705 | 0.016238 | 0.0018076 | 0.003118 | 0.72833 | 0.19295 | 0.73131 | 0 | 1.92
1991-04-08 | 0 | 1.95 | 5.4498 | 1.811 | 0.66846 | 0 | 1.95 | 0 | 1.7321 | 0.66305 | 0.39828 | 0.6618 | 0.39828 | 0.60878 | 0.42617 | 0.3688 | 0.20085 | 0 | 0 | 0 | 0 | 0 | 0 | 0 | 0 | 0.063547 | 0.031313 | 0.0046787 | 0 | 0 | 0 | 0 | 0 | 0 | 0 | 0 | 0 | 0 | 0 | 0 | 0 | 0 | 0 | 0 | 0 | 0.6202 | 1.4642 | 0.59917 | 0.48972 | 1.9539 | 1.811 | 1.3457 | 0.61379 | 1.9539 | 1.3978 | 0.68831 | 0.020432 | 0.0027145 | 0.0055542 | 0.12561 | 0.070292 | 0.37953 | 0 | 1.95
1991-04-09 | 0 | 1.99 | 4.9502 | 1.645 | 0.6618 | 0 | 1.99 | 0 | 1.7587 | 0.65631 | 0.37852 | 0.65513 | 0.37852 | 0.59917 | 0.40308 | 0.35063 | 0.19088 | 0 | 0 | 0 | 0 | 0 | 0 | 0 | 0 | 0.039634 | 0.029763 | 0.0044465 | 0 | 0 | 0 | 0 | 0 | 0 | 0 | 0 | 0 | 0 | 0 | 0 | 0 | 0 | 0 | 0 | 0 | 0.61 | 1.3548 | 0.59054 | 0.44272 | 1.7975 | 1.645 | 1.2826 | 0.51964 | 1.7975 | 1.3407 | 0.60646 | 0.023262 | 0.0033802 | 0.0075389 | 0.035503 | 0.040791 | 0.27239 | 0 | 1.99
1991-04-10 | 0 | 2.02 | 4.6012 | 1.529 | 0.65513 | 0 | 2.02 | 0 | 1.7759 | 0.64958 | 0.35957 | 0.64846 | 0.35957 | 0.59054 | 0.38312 | 0.33317 | 0.18133 | 0 | 0 | 0 | 0 | 0 | 0 | 0 | 0 | 0.037668 | 0.028275 | 0.0042239 | 0 | 0 | 0 | 0 | 0 | 0 | 0 | 0 | 0 | 0 | 0 | 0 | 0 | 0 | 0 | 0 | 0 | 0.60083 | 1.2617 | 0.58271 | 0.42079 | 1.6825 | 1.529 | 1.2365 | 0.44815 | 1.6825 | 1.2971 | 0.54169 | 0.023563 | 0.0036706 | 0.0087504 | 0.0052449 | 0.024311 | 0.20288 | 0 | 2.02
1991-04-11 | 0 | 2.09 | 4.3093 | 1.432 | 0.64846 | 0 | 2.09 | 0 | 1.8275 | 0.64275 | 0.34112 | 0.64168 | 0.34112 | 0.58271 | 0.36563 | 0.31631 | 0.17202 | 0 | 0 | 0 | 0 | 0 | 0 | 0 | 0 | 0.035774 | 0.026829 | 0.0040071 | 0 | 0 | 0 | 0 | 0 | 0 | 0 | 0 | 0 | 0 | 0 | 0 | 0 | 0 | 0 | 0 | 0 | 0.5925 | 1.1814 | 0.57553 | 0.4014 | 1.5828 | 1.432 | 1.1967 | 0.38418 | 1.5828 | 1.2581 | 0.48192 | 0.022732 | 0.0037724 | 0.009553 | 0.00060408 | 0.013469 | 0.14935 | 0 | 2.09
1991-04-12 | 1.2 | 2.13 | 4.24 | 1.409 | 0.64168 | 0 | 0.93 | 0 | 0.80975 | 0.63915 | 0.33171 | 0.63811 | 0.33171 | 0.57553 | 0.35011 | 0.30328 | 0.16728 | 0 | 0 | 0 | 0 | 0 | 0 | 0 | 0 | 0.034122 | 0.025989 | 0.0038967 | 0 | 0 | 0 | 0 | 0 | 0 | 0 | 0 | 0 | 0 | 0 | 0 | 0 | 0 | 0 | 0 | 0 | 0.58492 | 1.1116 | 0.56895 | 0.38424 | 1.4958 | 1.409 | 1.187 | 0.3684 | 1.4958 | 1.223 | 0.42672 | 0.0075354 | 0.0012973 | 0.0034015 | 0.0022637 | 0.011322 | 0.1374 | 1.2 | 2.13
1991-04-13 | 0 | 2.17 | 4.1708 | 1.386 | 0.63811 | 0 | 2.17 | 0 | 1.8812 | 0.63224 | 0.31421 | 0.63126 | 0.31421 | 0.56895 | 0.3363 | 0.29162 | 0.15845 | 0 | 0 | 0 | 0 | 0 | 0 | 0 | 0 | 0.032897 | 0.024719 | 0.0036911 | 0 | 0 | 0 | 0 | 0 | 0 | 0 | 0 | 0 | 0 | 0 | 0 | 0 | 0 | 0 | 0 | 0 | 0.57797 | 1.0504 | 0.56288 | 0.3692 | 1.4196 | 1.386 | 1.1773 | 0.35236 | 1.4196 | 1.1915 | 0.37568 | 0.0011271 | 0.00020088 | 0.00054422 | 0.0049813 | 0.0093465 | 0.12576 | 0 | 2.17
1991-04-14 | 0 | 2.2 | 4.0685 | 1.352 | 0.63126 | 0 | 2.2 | 0 | 1.896 | 0.62533 | 0.29747 | 0.6244 | 0.29747 | 0.56288 | 0.32392 | 0.27617 | 0.15001 | 0 | 0 | 0 | 0 | 0 | 0 | 0 | 0 | 0.031259 | 0.023404 | 0.0034945 | 0 | 0 | 0 | 0 | 0 | 0 | 0 | 0 | 0 | 0 | 0 | 0 | 0 | 0 | 0 | 0 | 0 | 0.5715 | 0.9957 | 0.5572 | 0.35518 | 1.3509 | 1.352 | 1.1628 | 0.32816 | 1.3509 | 1.1623 | 0.32735 | 1.2725e-06 | 2.3541e-07 | 6.6068e-07 | 0.010937 | 0.0067482 | 0.10919 | 0 | 2.2
1991-04-15 | 0 | 2.24 | 3.909 | 1.299 | 0.6244 | 0 | 2.24 | 0 | 1.9189 | 0.61841 | 0.28141 | 0.61753 | 0.28141 | 0.5572 | 0.31262 | 0.26137 | 0.14191 | 0 | 0 | 0 | 0 | 0 | 0 | 0 | 0 | 0.029591 | 0.022143 | 0.0033058 | 0 | 0 | 0 | 0 | 0 | 0 | 0 | 0 | 0 | 0 | 0 | 0 | 0 | 0 | 0 | 0 | 0 | 0.56545 | 0.94645 | 0.55185 | 0.34221 | 1.2887 | 1.299 | 1.1397 | 0.28924 | 1.2887 | 1.1352 | 0.28147 | 0.00010691 | 2.0658e-05 | 6.0417e-05 | 0.024831 | 0.0034963 | 0.084983 | 0 | 2.24
1991-04-16 | 0 | 2.28 | 3.7405 | 1.243 | 0.61753 | 0 | 2.28 | 0 | 1.9412 | 0.61147 | 0.26601 | 0.61064 | 0.26601 | 0.55185 | 0.30224 | 0.24717 | 0.13414 | 0 | 0 | 0 | 0 | 0 | 0 | 0 | 0 | 0.027991 | 0.020934 | 0.0031248 | 0 | 0 | 0 | 0 | 0 | 0 | 0 | 0 | 0 | 0 | 0 | 0 | 0 | 0 | 0 | 0 | 0 | 0.55974 | 0.90178 | 0.54679 | 0.33023 | 1.232 | 1.243 | 1.1149 | 0.2464 | 1.232 | 1.11 | 0.23778 | 0.00012068 | 2.438e-05 | 7.4364e-05 | 0.045616 | 0.0011759 | 0.061841 | 0 | 2.28
1991-04-17 | 0 | 2.32 | 3.5208 | 1.17 | 0.61064 | 0 | 2.32 | 0 | 1.9627 | 0.6045 | 0.25124 | 0.60372 | 0.25124 | 0.54679 | 0.29265 | 0.23356 | 0.1267 | 0 | 0 | 0 | 0 | 0 | 0 | 0 | 0 | 0.026457 | 0.019774 | 0.0029514 | 0 | 0 | 0 | 0 | 0 | 0 | 0 | 0 | 0 | 0 | 0 | 0 | 0 | 0 | 0 | 0 | 0 | 0.55435 | 0.86101 | 0.54198 | 0.31911 | 1.1801 | 1.17 | 1.0817 | 0.18765 | 1.1801 | 1.0863 | 0.196 | 0.00010238 | 2.1783e-05 | 6.976e-05 | 0.082127 | 1.1188e-06 | 0.036073 | 0 | 2.32
1991-04-18 | 0.9 | 2.35 | 3.3794 | 1.123 | 0.60372 | 0 | 1.45 | 0 | 1.2201 | 0.59991 | 0.24186 | 0.59915 | 0.24186 | 0.54198 | 0.28374 | 0.2224 | 0.12197 | 0 | 0 | 0 | 0 | 0 | 0 | 0 | 0 | 0.025091 | 0.018979 | 0.0028411 | 0 | 0 | 0 | 0 | 0 | 0 | 0 | 0 | 0 | 0 | 0 | 0 | 0 | 0 | 0 | 0 | 0 | 0.54925 | 0.82378 | 0.53742 | 0.30883 | 1.1326 | 1.123 | 1.0597 | 0.14792 | 1.1326 | 1.0642 | 0.15617 | 9.2439e-05 | 2.0491e-05 | 6.8201e-05 | 0.11127 | 0.00043642 | 0.022558 | 0.9 | 2.35
1991-04-19 | 3 | 2.39 | 3.7405 | 1.243 | 0.59915 | 0.61 | 0 | 0.39057 | 0 | 0.60037 | 0.24279 | 0.59961 | 0.46222 | 0.53742 | 0.27547 | 0.30487 | 0.23309 | 0 | 0 | 0 | 0 | 0 | 0 | 0 | 0 | 0.02914 | 0.033472 | 0.0054298 | 0 | 0 | 0 | 0 | 0 | 0 | 0 | 0 | 0 | 0 | 0 | 0 | 0 | 0 | 0 | 0 | 0 | 0.54576 | 0.79896 | 0.53428 | 0.30461 | 1.1036 | 1.243 | 1.1149 | 0.2464 | 1.1036 | 1.0505 | 0.13101 | 0.019442 | 0.0041463 | 0.013315 | 0.045616 | 0.0011759 | 0.061841 | 3 | 2.39
1991-04-20 | 0 | 2.43 | 4.219 | 1.402 | 0.59961 | 0 | 2.43 | 0 | 2.0342 | 0.59326 | 0.22878 | 0.59254 | 0.22878 | 0.53428 | 0.26988 | 0.32362 | 0.11537 | 0 | 0 | 0 | 0 | 0 | 0 | 0 | 0 | 0.038501 | 0.020591 | 0.0026875 | 0 | 0 | 0 | 0 | 0 | 0 | 0 | 0 | 0 | 0 | 0 | 0 | 0 | 0 | 0 | 0 | 0 | 0.54281 | 0.77845 | 0.53163 | 0.30838 | 1.0868 | 1.402 | 1.1841 | 0.36354 | 1.0868 | 1.0425 | 0.11622 | 0.099333 | 0.020036 | 0.061168 | 0.0029788 | 0.010703 | 0.13382 | 0 | 2.43
1991-04-21 | 0 | 2.5 | 3.9993 | 1.329 | 0.59254 | 0 | 2.5 | 0 | 2.0783 | 0.58605 | 0.21525 | 0.58538 | 0.21525 | 0.53163 | 0.26521 | 0.20055 | 0.10855 | 0 | 0 | 0 | 0 | 0 | 0 | 0 | 0 | 0.025323 | 0.016952 | 0.0025286 | 0 | 0 | 0 | 0 | 0 | 0 | 0 | 0 | 0 | 0 | 0 | 0 | 0 | 0 | 0 | 0 | 0 | 0.53832 | 0.74801 | 0.52757 | 0.29053 | 1.0385 | 1.329 | 1.1528 | 0.31146 | 1.0385 | 1.0191 | 0.07228 | 0.084366 | 0.017885 | 0.057206 | 0.016276 | 0.005215 | 0.098429 | 0 | 2.5
1991-04-22 | 0 | 2.53 | 3.7104 | 1.233 | 0.58538 | 0 | 2.53 | 0 | 2.0882 | 0.57886 | 0.20238 | 0.57822 | 0.20238 | 0.52757 | 0.2582 | 0.18863 | 0.10206 | 0 | 0 | 0 | 0 | 0 | 0 | 0 | 0 | 0.021401 | 0.01594 | 0.0023774 | 0 | 0 | 0 | 0 | 0 | 0 | 0 | 0 | 0 | 0 | 0 | 0 | 0 | 0 | 0 | 0 | 0 | 0.53399 | 0.71955 | 0.52366 | 0.2796 | 0.99915 | 1.233 | 1.1104 | 0.23856 | 0.99915 | 0.99958 | 0.03495 | 0.054684 | 0.012283 | 0.041455 | 0.049987 | 0.0008879 | 0.058 | 0 | 2.53
1991-04-23 | 0 | 2.57 | 3.4486 | 1.146 | 0.57822 | 0 | 2.57 | 0 | 2.1056 | 0.57165 | 0.19011 | 0.57105 | 0.19011 | 0.52366 | 0.25155 | 0.17729 | 0.095871 | 0 | 0 | 0 | 0 | 0 | 0 | 0 | 0 | 0.02012 | 0.014976 | 0.0022333 | 0 | 0 | 0 | 0 | 0 | 0 | 0 | 0 | 0 | 0 | 0 | 0 | 0 | 0 | 0 | 0 | 0 | 0.52981 | 0.69288 | 0.51986 | 0.27167 | 0.96455 | 1.146 | 1.0705 | 0.16756 | 0.96455 | 0.98211 | 0.00096079 | 0.032925 | 0.0078146 | 0.027755 | 0.096459 | 0.00010188 | 0.028844 | 0 | 2.57
1991-04-24 | 3.4 | 2.6 | 3.3012 | 1.097 | 0.57105 | 0.8 | 0 | 0.53835 | 0 | 0.57273 | 0.19193 | 0.57213 | 0.45357 | 0.51986 | 0.24523 | 0.27536 | 0.22873 | 0 | 0 | 0 | 0 | 0 | 0 | 0 | 0 | 0.024947 | 0.032291 | 0.0053282 | 0 | 0 | 0 | 0 | 0 | 0 | 0 | 0 | 0 | 0 | 0 | 0 | 0 | 0 | 0 | 0 | 0 | 0.52734 | 0.67743 | 0.51761 | 0.27018 | 0.94761 | 1.097 | 1.0474 | 0.12523 | 0.94761 | 0.97345 | -0.016108 | 0.022318 | 0.0054652 | 0.019978 | 0.1293 | 0.0011042 | 0.016259 | 3.4 | 2.6
1991-04-25 | 0.3 | 2.63 | 3.6412 | 1.21 | 0.57213 | 0 | 2.33 | 0 | 1.8975 | 0.56621 | 0.18126 | 0.56564 | 0.18126 | 0.51761 | 0.24153 | 0.30046 | 0.091405 | 0 | 0 | 0 | 0 | 0 | 0 | 0 | 0 | 0.036276 | 0.01734 | 0.0021293 | 0 | 0 | 0 | 0 | 0 | 0 | 0 | 0 | 0 | 0 | 0 | 0 | 0 | 0 | 0 | 0 | 0 | 0.52539 | 0.66547 | 0.51584 | 0.27781 | 0.94328 | 1.21 | 1.1 | 0.22027 | 0.94328 | 0.97122 | -0.020518 | 0.071142 | 0.016583 | 0.05798 | 0.060801 | 0.00037606 | 0.049527 | 0.3 | 2.63
1991-04-26 | 2.5 | 2.65 | 3.9211 | 1.303 | 0.56564 | 0 | 0.15 | 0 | 0.12167 | 0.56526 | 0.17975 | 0.5647 | 0.17975 | 0.51584 | 0.23865 | 0.16253 | 0.090645 | 0 | 0 | 0 | 0 | 0 | 0 | 0 | 0 | 0.021291 | 0.014041 | 0.0021116 | 0 | 0 | 0 | 0 | 0 | 0 | 0 | 0 | 0 | 0 | 0 | 0 | 0 | 0 | 0 | 0 | 0 | 0.5216 | 0.64259 | 0.51237 | 0.25994 | 0.90254 | 1.303 | 1.1415 | 0.29223 | 0.90254 | 0.95002 | -0.062993 | 0.16037 | 0.036661 | 0.12619 | 0.023586 | 0.0037067 | 0.086736 | 2.5 | 2.65
1991-04-27 | 0 | 2.68 | 4.3694 | 1.452 | 0.5647 | 0 | 2.68 | 0 | 2.1642 | 0.55794 | 0.16843 | 0.55741 | 0.16843 | 0.51237 | 0.23308 | 0.15729 | 0.084935 | 0 | 0 | 0 | 0 | 0 | 0 | 0 | 0 | 0.017744 | 0.013273 | 0.0019785 | 0 | 0 | 0 | 0 | 0 | 0 | 0 | 0 | 0 | 0 | 0 | 0 | 0 | 0 | 0 | 0 | 0 | 0.51798 | 0.62133 | 0.50905 | 0.25083 | 0.87216 | 1.452 | 1.205 | 0.39771 | 0.87216 | 0.93389 | -0.095881 | 0.33622 | 0.073493 | 0.24363 | 2.0959e-05 | 0.015471 | 0.15999 | 0 | 2.68
1991-04-28 | 0 | 2.7 | 3.6593 | 1.216 | 0.55741 | 0 | 2.7 | 0 | 2.163 | 0.55065 | 0.15774 | 0.55016 | 0.15774 | 0.50905 | 0.22784 | 0.14735 | 0.079544 | 0 | 0 | 0 | 0 | 0 | 0 | 0 | 0 | 0.016741 | 0.012431 | 0.0018529 | 0 | 0 | 0 | 0 | 0 | 0 | 0 | 0 | 0 | 0 | 0 | 0 | 0 | 0 | 0 | 0 | 0 | 0.51444 | 0.6011 | 0.50581 | 0.24458 | 0.84569 | 1.216 | 1.1027 | 0.22507 | 0.84569 | 0.91961 | -0.12545 | 0.13713 | 0.033529 | 0.12286 | 0.057878 | 0.00048913 | 0.051688 | 0 | 2.7
1991-04-29 | 3.3 | 2.72 | 3.5088 | 1.166 | 0.55016 | 0.58 | 0 | 0.40404 | 0 | 0.55142 | 0.15884 | 0.55093 | 0.33479 | 0.50581 | 0.2228 | 0.21203 | 0.16883 | 0 | 0 | 0 | 0 | 0 | 0 | 0 | 0 | 0.019792 | 0.024039 | 0.0039329 | 0 | 0 | 0 | 0 | 0 | 0 | 0 | 0 | 0 | 0 | 0 | 0 | 0 | 0 | 0 | 0 | 0 | 0.51205 | 0.58773 | 0.50361 | 0.24259 | 0.83032 | 1.166 | 1.0798 | 0.18433 | 0.83032 | 0.91122 | -0.14302 | 0.11268 | 0.028424 | 0.10716 | 0.084436 | 6.2864e-07 | 0.034823 | 3.3 | 2.72
1991-04-30 | 14 | 2.73 | 3.9813 | 1.323 | 0.55093 | 11.27 | 0 | 7.6968 | 0 | 0.57497 | 0.1957 | 0.57436 | 3.7689 | 0.50361 | 0.21943 | 1.6602 | 1.9006 | 0 | 0 | 0 | 0 | 0 | 0 | 0 | 0 | 0.10689 | 0.25369 | 0.044273 | 0 | 0 | 0 | 0 | 0 | 0 | 0 | 0 | 0 | 0 | 0 | 0 | 0 | 0 | 0 | 0 | 0 | 0.53061 | 0.69789 | 0.52059 | 0.32633 | 1.0242 | 1.323 | 1.1502 | 0.30705 | 1.0242 | 1.012 | 0.058868 | 0.089269 | 0.019094 | 0.061596 | 0.017843 | 0.0048455 | 0.095686 | 14 | 2.73
1991-05-01 | 1.4 | 2.69 | 7.15 | 2.376 | 0.57436 | 0 | 1.29 | 0 | 1.0545 | 0.57107 | 0.18915 | 0.57048 | 0.18915 | 0.52059 | 0.24643 | 1.9754 | 0.095388 | 0 | 0 | 0 | 0 | 0 | 0 | 0 | 0 | 0.25785 | 0.056808 | 0.002222 | 0 | 0 | 0 | 0 | 0 | 0 | 0 | 0 | 0 | 0 | 0 | 0 | 0 | 0 | 0 | 0 | 0 | 0.5525 | 0.84733 | 0.54033 | 0.50428 | 1.3516 | 2.376 | 1.5414 | 0.88063 | 1.3516 | 1.1626 | 0.32787 | 1.0494 | 0.14352 | 0.30554 | 0.84534 | 0.21236 | 0.77952 | 1.4 | 2.69
1991-05-02 | 0 | 2.71 | 9.1 | 3.024 | 0.57048 | 0 | 2.71 | 0 | 2.202 | 0.5636 | 0.17713 | 0.56304 | 0.17713 | 0.54033 | 0.28071 | 0.16548 | 0.089322 | 0 | 0 | 0 | 0 | 0 | 0 | 0 | 0 | 0.060702 | 0.01396 | 0.0020807 | 0 | 0 | 0 | 0 | 0 | 0 | 0 | 0 | 0 | 0 | 0 | 0 | 0 | 0 | 0 | 0 | 0 | 0.54673 | 0.80584 | 0.53516 | 0.34142 | 1.1473 | 3.024 | 1.739 | 1.1186 | 1.1473 | 1.0711 | 0.16862 | 3.5222 | 0.44604 | 0.90236 | 2.4568 | 0.43343 | 1.2563 | 0 | 2.71
1991-05-03 | 9.1 | 2.72 | 11.1012 | 3.689 | 0.56304 | 6.38 | 0 | 4.3085 | 0 | 0.5765 | 0.19831 | 0.57588 | 2.2698 | 0.53516 | 0.27143 | 0.98752 | 1.1446 | 0 | 0 | 0 | 0 | 0 | 0 | 0 | 0 | 0.06386 | 0.1525 | 0.026664 | 0 | 0 | 0 | 0 | 0 | 0 | 0 | 0 | 0 | 0 | 0 | 0 | 0 | 0 | 0 | 0 | 0 | 0.55324 | 0.85282 | 0.54099 | 0.33529 | 1.1881 | 3.689 | 1.9207 | 1.3152 | 1.1881 | 1.09 | 0.20255 | 6.2545 | 0.69002 | 1.2379 | 4.9837 | 0.70572 | 1.7357 | 9.1 | 2.72
1991-05-04 | 1.8 | 2.74 | 12.5005 | 4.154 | 0.57588 | 0 | 0.94 | 0 | 0.76996 | 0.57348 | 0.19317 | 0.57287 | 0.19317 | 0.54099 | 0.28193 | 1.2211 | 0.097415 | 0 | 0 | 0 | 0 | 0 | 0 | 0 | 0 | 0.15674 | 0.039465 | 0.0022692 | 0 | 0 | 0 | 0 | 0 | 0 | 0 | 0 | 0 | 0 | 0 | 0 | 0 | 0 | 0 | 0 | 0 | 0.56258 | 0.9238 | 0.54931 | 0.43867 | 1.3625 | 4.154 | 2.0381 | 1.4328 | 1.3625 | 1.1673 | 0.33568 | 7.7926 | 0.75844 | 1.2037 | 7.2761 | 0.91686 | 2.0594 | 1.8 | 2.74
1991-05-05 | 0 | 2.76 | 13.0993 | 4.353 | 0.57287 | 0 | 2.76 | 0 | 2.2481 | 0.56585 | 0.18069 | 0.56529 | 0.18069 | 0.54931 | 0.2974 | 0.16892 | 0.09112 | 0 | 0 | 0 | 0 | 0 | 0 | 0 | 0 | 0.043438 | 0.014243 | 0.0021226 | 0 | 0 | 0 | 0 | 0 | 0 | 0 | 0 | 0 | 0 | 0 | 0 | 0 | 0 | 0 | 0 | 0 | 0.55601 | 0.87341 | 0.54347 | 0.34083 | 1.2142 | 4.353 | 2.0864 | 1.4792 | 1.2142 | 1.1019 | 0.22367 | 9.8518 | 0.96916 | 1.5763 | 8.3893 | 1.0116 | 2.1948 | 0 | 2.76
1991-05-06 | 2 | 2.79 | 11.6007 | 3.855 | 0.56529 | 0 | 0.79 | 0 | 0.64002 | 0.56329 | 0.17664 | 0.56274 | 0.17664 | 0.54347 | 0.28646 | 0.16102 | 0.089078 | 0 | 0 | 0 | 0 | 0 | 0 | 0 | 0 | 0.018127 | 0.013828 | 0.002075 | 0 | 0 | 0 | 0 | 0 | 0 | 0 | 0 | 0 | 0 | 0 | 0 | 0 | 0 | 0 | 0 | 0 | 0.54989 | 0.82839 | 0.538 | 0.30459 | 1.133 | 3.855 | 1.9634 | 1.3588 | 1.133 | 1.0644 | 0.15648 | 7.4094 | 0.8082 | 1.4455 | 5.7524 | 0.77935 | 1.8525 | 2 | 2.79
1991-05-07 | 3.3 | 2.81 | 11.7993 | 3.921 | 0.56274 | 0.49 | 0 | 0.33454 | 0 | 0.56378 | 0.17742 | 0.56323 | 0.33287 | 0.538 | 0.2765 | 0.2208 | 0.16786 | 0 | 0 | 0 | 0 | 0 | 0 | 0 | 0 | 0.021146 | 0.024134 | 0.0039103 | 0 | 0 | 0 | 0 | 0 | 0 | 0 | 0 | 0 | 0 | 0 | 0 | 0 | 0 | 0 | 0 | 0 | 0.54514 | 0.79462 | 0.53373 | 0.29764 | 1.0923 | 3.921 | 1.9802 | 1.3756 | 1.0923 | 1.0451 | 0.12105 | 8.0017 | 0.87429 | 1.5739 | 6.0734 | 0.80918 | 1.8985 | 3.3 | 2.81
1991-05-08 | 0 | 2.83 | 13.4002 | 4.453 | 0.56323 | 0 | 2.83 | 0 | 2.2813 | 0.5561 | 0.16568 | 0.55558 | 0.16568 | 0.53373 | 0.26889 | 0.23342 | 0.083548 | 0 | 0 | 0 | 0 | 0 | 0 | 0 | 0 | 0.027776 | 0.014889 | 0.0019462 | 0 | 0 | 0 | 0 | 0 | 0 | 0 | 0 | 0 | 0 | 0 | 0 | 0 | 0 | 0 | 0 | 0 | 0.54094 | 0.76569 | 0.52994 | 0.29667 | 1.0624 | 4.453 | 2.1102 | 1.5017 | 1.0624 | 1.0307 | 0.094191 | 11.4965 | 1.1653 | 1.9811 | 8.9785 | 1.0601 | 2.262 | 0 | 2.83
1991-05-09 | 0 | 2.86 | 11.8986 | 3.954 | 0.55558 | 0 | 2.86 | 0 | 2.286 | 0.54844 | 0.1546 | 0.54796 | 0.1546 | 0.52994 | 0.26228 | 0.14472 | 0.077961 | 0 | 0 | 0 | 0 | 0 | 0 | 0 | 0 | 0.018288 | 0.012191 | 0.0018161 | 0 | 0 | 0 | 0 | 0 | 0 | 0 | 0 | 0 | 0 | 0 | 0 | 0 | 0 | 0 | 0 | 0 | 0.53579 | 0.73128 | 0.52529 | 0.28057 | 1.0119 | 3.954 | 1.9885 | 1.3839 | 1.0119 | 1.0059 | 0.047139 | 8.6562 | 0.96542 | 1.7869 | 6.2371 | 0.82421 | 1.9215 | 0 | 2.86
1991-05-10 | 0 | 2.89 | 11.2998 | 3.755 | 0.54796 | 0 | 2.89 | 0 | 2.29 | 0.5408 | 0.14415 | 0.54035 | 0.14415 | 0.52529 | 0.2543 | 0.135 | 0.072691 | 0 | 0 | 0 | 0 | 0 | 0 | 0 | 0 | 0.01536 | 0.011368 | 0.0016933 | 0 | 0 | 0 | 0 | 0 | 0 | 0 | 0 | 0 | 0 | 0 | 0 | 0 | 0 | 0 | 0 | 0 | 0.53088 | 0.69959 | 0.52083 | 0.26966 | 0.96925 | 3.755 | 1.9378 | 1.3327 | 0.96925 | 0.98451 | 0.0056513 | 7.7604 | 0.90873 | 1.7612 | 5.2827 | 0.73475 | 1.7823 | 0 | 2.89
1991-05-11 | 0 | 2.96 | 11.1012 | 3.689 | 0.54035 | 0 | 2.96 | 0 | 2.3247 | 0.53309 | 0.13417 | 0.53267 | 0.13417 | 0.52083 | 0.24683 | 0.12578 | 0.067661 | 0 | 0 | 0 | 0 | 0 | 0 | 0 | 0 | 0.014318 | 0.010585 | 0.0015761 | 0 | 0 | 0 | 0 | 0 | 0 | 0 | 0 | 0 | 0 | 0 | 0 | 0 | 0 | 0 | 0 | 0 | 0.52618 | 0.67028 | 0.51655 | 0.26115 | 0.93143 | 3.689 | 1.9207 | 1.3152 | 0.93143 | 0.9651 | -0.032687 | 7.6042 | 0.91312 | 1.8167 | 4.9837 | 0.70572 | 1.7357 | 0 | 2.96
1991-05-12 | 0.7 | 2.99 | 10.9988 | 3.655 | 0.53267 | 0 | 2.29 | 0 | 1.7839 | 0.5271 | 0.12681 | 0.5267 | 0.12681 | 0.51655 | 0.23981 | 0.11784 | 0.063949 | 0 | 0 | 0 | 0 | 0 | 0 | 0 | 0 | 0.013373 | 0.0099797 | 0.0014897 | 0 | 0 | 0 | 0 | 0 | 0 | 0 | 0 | 0 | 0 | 0 | 0 | 0 | 0 | 0 | 0 | 0 | 0.52169 | 0.64314 | 0.51245 | 0.25318 | 0.89632 | 3.655 | 1.9118 | 1.306 | 0.89632 | 0.94674 | -0.069632 | 7.6103 | 0.93135 | 1.8924 | 4.8331 | 0.69089 | 1.7116 | 0.7 | 2.99
1991-05-13 | 0 | 3.02 | 6.4007 | 2.127 | 0.5267 | 0 | 3.02 | 0 | 2.333 | 0.51942 | 0.11785 | 0.51905 | 0.11785 | 0.51245 | 0.23322 | 0.11058 | 0.059428 | 0 | 0 | 0 | 0 | 0 | 0 | 0 | 0 | 0.01257 | 0.0092991 | 0.0013843 | 0 | 0 | 0 | 0 | 0 | 0 | 0 | 0 | 0 | 0 | 0 | 0 | 0 | 0 | 0 | 0 | 0 | 0.51739 | 0.61795 | 0.50852 | 0.24579 | 0.86373 | 2.127 | 1.4584 | 0.77169 | 0.86373 | 0.92937 | -0.1052 | 1.5958 | 0.2799 | 0.76893 | 0.44947 | 0.14275 | 0.59902 | 0 | 3.02
1991-05-14 | 1 | 3.04 | 2.7113 | 0.901 | 0.51905 | 0 | 2.04 | 0 | 1.5633 | 0.51416 | 0.11201 | 0.51381 | 0.11201 | 0.50852 | 0.227 | 0.10375 | 0.056487 | 0 | 0 | 0 | 0 | 0 | 0 | 0 | 0 | 0.011762 | 0.0088074 | 0.0013159 | 0 | 0 | 0 | 0 | 0 | 0 | 0 | 0 | 0 | 0 | 0 | 0 | 0 | 0 | 0 | 0 | 0 | 0.51327 | 0.59449 | 0.50473 | 0.23877 | 0.83326 | 0.901 | 0.94921 | -0.06463 | 0.83326 | 0.91283 | -0.13964 | 0.0045887 | 0.0013235 | 0.005626 | 0.30867 | 0.017265 | 0.0038879 | 1 | 3.04
1991-05-15 | 0 | 3.06 | 2.7204 | 0.904 | 0.51381 | 0 | 3.06 | 0 | 2.3258 | 0.50655 | 0.10397 | 0.50622 | 0.10397 | 0.50473 | 0.22114 | 0.09763 | 0.052431 | 0 | 0 | 0 | 0 | 0 | 0 | 0 | 0 | 0.011093 | 0.0082059 | 0.0012214 | 0 | 0 | 0 | 0 | 0 | 0 | 0 | 0 | 0 | 0 | 0 | 0 | 0 | 0 | 0 | 0 | 0 | 0.50931 | 0.57263 | 0.50108 | 0.23223 | 0.80486 | 0.904 | 0.95079 | -0.061435 | 0.80486 | 0.89714 | -0.17284 | 0.0098286 | 0.0028782 | 0.01241 | 0.30534 | 0.016853 | 0.0034997 | 0 | 3.06
1991-05-16 | 0 | 3.09 | 2.5007 | 0.831 | 0.50622 | 0 | 3.09 | 0 | 2.3255 | 0.49896 | 0.096422 | 0.49866 | 0.096422 | 0.50108 | 0.2156 | 0.090587 | 0.048624 | 0 | 0 | 0 | 0 | 0 | 0 | 0 | 0 | 0.010326 | 0.0076111 | 0.0011327 | 0 | 0 | 0 | 0 | 0 | 0 | 0 | 0 | 0 | 0 | 0 | 0 | 0 | 0 | 0 | 0 | 0 | 0.50548 | 0.55209 | 0.49755 | 0.22593 | 0.77801 | 0.831 | 0.91159 | -0.14224 | 0.77801 | 0.88205 | -0.20527 | 0.0028076 | 0.00087269 | 0.0039729 | 0.39135 | 0.028566 | 0.019589 | 0 | 3.09
1991-05-17 | 0 | 3.11 | 2.5007 | 0.831 | 0.49866 | 0 | 3.11 | 0 | 2.317 | 0.49142 | 0.089362 | 0.49114 | 0.089362 | 0.49755 | 0.21033 | 0.083986 | 0.045064 | 0 | 0 | 0 | 0 | 0 | 0 | 0 | 0 | 0.0095756 | 0.0070546 | 0.0010497 | 0 | 0 | 0 | 0 | 0 | 0 | 0 | 0 | 0 | 0 | 0 | 0 | 0 | 0 | 0 | 0 | 0 | 0.50178 | 0.53276 | 0.49413 | 0.2199 | 0.75266 | 0.831 | 0.91159 | -0.14224 | 0.75266 | 0.86756 | -0.23689 | 0.0061365 | 0.0019386 | 0.0089588 | 0.39135 | 0.028566 | 0.019589 | 0 | 3.11
1991-05-18 | 0 | 3.13 | 2.5007 | 0.831 | 0.49114 | 0 | 3.13 | 0 | 2.308 | 0.48393 | 0.082764 | 0.48367 | 0.082764 | 0.49413 | 0.20531 | 0.077815 | 0.041737 | 0 | 0 | 0 | 0 | 0 | 0 | 0 | 0 | 0.0088741 | 0.0065344 | 0.00097224 | 0 | 0 | 0 | 0 | 0 | 0 | 0 | 0 | 0 | 0 | 0 | 0 | 0 | 0 | 0 | 0 | 0 | 0.49819 | 0.51454 | 0.4908 | 0.21418 | 0.72872 | 0.831 | 0.91159 | -0.14224 | 0.72872 | 0.85365 | -0.2677 | 0.010461 | 0.003357 | 0.015741 | 0.39135 | 0.028566 | 0.019589 | 0 | 3.13
1991-05-19 | 0.3 | 3.15 | 2.5007 | 0.831 | 0.48367 | 0 | 2.85 | 0 | 2.0806 | 0.47717 | 0.07715 | 0.47693 | 0.07715 | 0.4908 | 0.20051 | 0.072266 | 0.038905 | 0 | 0 | 0 | 0 | 0 | 0 | 0 | 0 | 0.0082305 | 0.0060848 | 0.00090629 | 0 | 0 | 0 | 0 | 0 | 0 | 0 | 0 | 0 | 0 | 0 | 0 | 0 | 0 | 0 | 0 | 0 | 0.49472 | 0.49736 | 0.48758 | 0.20874 | 0.7061 | 0.831 | 0.91159 | -0.14224 | 0.7061 | 0.8403 | -0.29771 | 0.015599 | 0.0050826 | 0.024171 | 0.39135 | 0.028566 | 0.019589 | 0.3 | 3.15
1991-05-20 | 0 | 3.16 | 2.5007 | 0.831 | 0.47693 | 0 | 3.16 | 0 | 2.2836 | 0.4698 | 0.071375 | 0.46957 | 0.071375 | 0.48758 | 0.19594 | 0.067149 | 0.035993 | 0 | 0 | 0 | 0 | 0 | 0 | 0 | 0 | 0.007654 | 0.0056362 | 0.00083845 | 0 | 0 | 0 | 0 | 0 | 0 | 0 | 0 | 0 | 0 | 0 | 0 | 0 | 0 | 0 | 0 | 0 | 0.49136 | 0.48114 | 0.48445 | 0.20359 | 0.68473 | 0.831 | 0.91159 | -0.14224 | 0.68473 | 0.82748 | -0.32692 | 0.021395 | 0.0070742 | 0.034106 | 0.39135 | 0.028566 | 0.019589 | 0 | 3.16
1991-05-21 | 0 | 3.14 | 2.5007 | 0.831 | 0.46957 | 0 | 3.14 | 0 | 2.2448 | 0.46256 | 0.06605 | 0.46236 | 0.06605 | 0.48445 | 0.19157 | 0.06213 | 0.033308 | 0 | 0 | 0 | 0 | 0 | 0 | 0 | 0 | 0.0070882 | 0.0052155 | 0.0007759 | 0 | 0 | 0 | 0 | 0 | 0 | 0 | 0 | 0 | 0 | 0 | 0 | 0 | 0 | 0 | 0 | 0 | 0.48809 | 0.46578 | 0.4814 | 0.19866 | 0.66444 | 0.831 | 0.91159 | -0.14224 | 0.66444 | 0.81513 | -0.35546 | 0.027743 | 0.0093048 | 0.045463 | 0.39135 | 0.028566 | 0.019589 | 0 | 3.14
1991-05-22 | 0 | 3.15 | 2.3593 | 0.784 | 0.46236 | 0 | 3.15 | 0 | 2.2276 | 0.4554 | 0.061094 | 0.45521 | 0.061094 | 0.4814 | 0.18739 | 0.057484 | 0.030809 | 0 | 0 | 0 | 0 | 0 | 0 | 0 | 0 | 0.0065586 | 0.0048245 | 0.00071768 | 0 | 0 | 0 | 0 | 0 | 0 | 0 | 0 | 0 | 0 | 0 | 0 | 0 | 0 | 0 | 0 | 0 | 0.48492 | 0.45123 | 0.47844 | 0.19394 | 0.64518 | 0.784 | 0.88544 | -0.19795 | 0.64518 | 0.80323 | -0.38333 | 0.019272 | 0.0067584 | 0.034366 | 0.45236 | 0.038091 | 0.038286 | 0 | 3.15
1991-05-23 | 0 | 3.17 | 2.1998 | 0.731 | 0.45521 | 0 | 3.17 | 0 | 2.2171 | 0.44828 | 0.056471 | 0.4481 | 0.056471 | 0.47844 | 0.18338 | 0.053155 | 0.028477 | 0 | 0 | 0 | 0 | 0 | 0 | 0 | 0 | 0.006066 | 0.0044599 | 0.00066337 | 0 | 0 | 0 | 0 | 0 | 0 | 0 | 0 | 0 | 0 | 0 | 0 | 0 | 0 | 0 | 0 | 0 | 0.48183 | 0.43743 | 0.47555 | 0.18944 | 0.62687 | 0.731 | 0.85499 | -0.26473 | 0.62687 | 0.79175 | -0.41055 | 0.010842 | 0.0039982 | 0.021263 | 0.52646 | 0.050905 | 0.068881 | 0 | 3.17
1991-05-24 | 0 | 3.19 | 2.1396 | 0.711 | 0.4481 | 0 | 3.19 | 0 | 2.2062 | 0.44121 | 0.05216 | 0.44105 | 0.05216 | 0.47555 | 0.17954 | 0.049118 | 0.026304 | 0 | 0 | 0 | 0 | 0 | 0 | 0 | 0 | 0.0056066 | 0.00412 | 0.00061273 | 0 | 0 | 0 | 0 | 0 | 0 | 0 | 0 | 0 | 0 | 0 | 0 | 0 | 0 | 0 | 0 | 0 | 0.47883 | 0.42432 | 0.47274 | 0.18514 | 0.60947 | 0.711 | 0.84321 | -0.29114 | 0.60947 | 0.78068 | -0.43714 | 0.010309 | 0.0039093 | 0.021317 | 0.55589 | 0.056359 | 0.083439 | 0 | 3.19
1991-05-25 | 0 | 3.2 | 2.0914 | 0.695 | 0.44105 | 0 | 3.2 | 0 | 2.1879 | 0.43421 | 0.048155 | 0.43406 | 0.048155 | 0.47274 | 0.17585 | 0.045359 | 0.024284 | 0 | 0 | 0 | 0 | 0 | 0 | 0 | 0 | 0.0051786 | 0.0038039 | 0.00056569 | 0 | 0 | 0 | 0 | 0 | 0 | 0 | 0 | 0 | 0 | 0 | 0 | 0 | 0 | 0 | 0 | 0 | 0.47592 | 0.41187 | 0.47 | 0.18103 | 0.5929 | 0.695 | 0.83367 | -0.31278 | 0.5929 | 0.77 | -0.46313 | 0.010425 | 0.0040537 | 0.022606 | 0.58 | 0.06098 | 0.096409 | 0 | 3.2
1991-05-26 | 0 | 3.22 | 1.8387 | 0.611 | 0.43406 | 0 | 3.22 | 0 | 2.1762 | 0.42726 | 0.044426 | 0.42713 | 0.044426 | 0.47 | 0.17231 | 0.041864 | 0.022403 | 0 | 0 | 0 | 0 | 0 | 0 | 0 | 0 | 0.0047806 | 0.0035097 | 0.00052188 | 0 | 0 | 0 | 0 | 0 | 0 | 0 | 0 | 0 | 0 | 0 | 0 | 0 | 0 | 0 | 0 | 0 | 0.47308 | 0.40002 | 0.46733 | 0.17709 | 0.57711 | 0.611 | 0.78166 | -0.43477 | 0.57711 | 0.75968 | -0.48853 | 0.0011485 | 0.00048343 | 0.0028908 | 0.715 | 0.089367 | 0.18705 | 0 | 3.22
1991-05-27 | 0 | 3.24 | 1.7093 | 0.568 | 0.42713 | 0 | 3.24 | 0 | 2.1641 | 0.42037 | 0.040955 | 0.42024 | 0.040955 | 0.46733 | 0.16891 | 0.03861 | 0.020653 | 0 | 0 | 0 | 0 | 0 | 0 | 0 | 0 | 0.0044101 | 0.0032359 | 0.00048111 | 0 | 0 | 0 | 0 | 0 | 0 | 0 | 0 | 0 | 0 | 0 | 0 | 0 | 0 | 0 | 0 | 0 | 0.47031 | 0.38874 | 0.46473 | 0.17332 | 0.56206 | 0.568 | 0.75366 | -0.5035 | 0.56206 | 0.7497 | -0.51338 | 3.5321e-05 | 1.5628e-05 | 9.7644e-05 | 0.78957 | 0.1069 | 0.25122 | 0 | 3.24
1991-05-28 | 0 | 3.26 | 1.7514 | 0.582 | 0.42024 | 0 | 3.26 | 0 | 2.1515 | 0.41352 | 0.037728 | 0.4134 | 0.037728 | 0.46473 | 0.16564 | 0.035583 | 0.019026 | 0 | 0 | 0 | 0 | 0 | 0 | 0 | 0 | 0.0040653 | 0.0029813 | 0.00044319 | 0 | 0 | 0 | 0 | 0 | 0 | 0 | 0 | 0 | 0 | 0 | 0 | 0 | 0 | 0 | 0 | 0 | 0.46762 | 0.37798 | 0.46219 | 0.16971 | 0.54769 | 0.582 | 0.76289 | -0.4806 | 0.54769 | 0.74006 | -0.53767 | 0.0011771 | 0.00052109 | 0.0032577 | 0.76489 | 0.10094 | 0.22879 | 0 | 3.26
1991-05-29 | 0 | 3.29 | 1.7093 | 0.568 | 0.4134 | 0 | 3.29 | 0 | 2.1449 | 0.4067 | 0.03472 | 0.40659 | 0.03472 | 0.46219 | 0.1625 | 0.032765 | 0.017509 | 0 | 0 | 0 | 0 | 0 | 0 | 0 | 0 | 0.0037446 | 0.002744 | 0.00040786 | 0 | 0 | 0 | 0 | 0 | 0 | 0 | 0 | 0 | 0 | 0 | 0 | 0 | 0 | 0 | 0 | 0 | 0.465 | 0.36773 | 0.45971 | 0.16624 | 0.53397 | 0.568 | 0.75366 | -0.5035 | 0.53397 | 0.73073 | -0.56144 | 0.0011579 | 0.0005255 | 0.0033577 | 0.78957 | 0.1069 | 0.25122 | 0 | 3.29
1991-05-30 | 0 | 3.31 | 1.6701 | 0.555 | 0.40659 | 0 | 3.31 | 0 | 2.1313 | 0.39993 | 0.031927 | 0.39983 | 0.031927 | 0.45971 | 0.15947 | 0.030143 | 0.016101 | 0 | 0 | 0 | 0 | 0 | 0 | 0 | 0 | 0.0034459 | 0.0025236 | 0.00037506 | 0 | 0 | 0 | 0 | 0 | 0 | 0 | 0 | 0 | 0 | 0 | 0 | 0 | 0 | 0 | 0 | 0 | 0.46244 | 0.35795 | 0.4573 | 0.16291 | 0.52086 | 0.555 | 0.74498 | -0.52524 | 0.52086 | 0.72171 | -0.5847 | 0.0011655 | 0.00054179 | 0.0035353 | 0.81284 | 0.11264 | 0.27349 | 0 | 3.31
1991-05-31 | 0 | 3.33 | 1.7002 | 0.565 | 0.39983 | 0 | 3.33 | 0 | 2.1172 | 0.39322 | 0.029337 | 0.39313 | 0.029337 | 0.4573 | 0.15655 | 0.02771 | 0.014794 | 0 | 0 | 0 | 0 | 0 | 0 | 0 | 0 | 0.0031686 | 0.0023192 | 0.00034463 | 0 | 0 | 0 | 0 | 0 | 0 | 0 | 0 | 0 | 0 | 0 | 0 | 0 | 0 | 0 | 0 | 0 | 0.45994 | 0.3486 | 0.45494 | 0.15972 | 0.50832 | 0.565 | 0.75166 | -0.50847 | 0.50832 | 0.71297 | -0.60745 | 0.0032124 | 0.0014975 | 0.0097975 | 0.79491 | 0.1082 | 0.25623 | 0 | 3.33
1991-06-01 | 0 | 3.43 | 1.7604 | 0.585 | 0.39313 | 0 | 3.43 | 0 | 2.1527 | 0.3864 | 0.026882 | 0.38632 | 0.026882 | 0.45494 | 0.15374 | 0.025432 | 0.013556 | 0 | 0 | 0 | 0 | 0 | 0 | 0 | 0 | 0.0029102 | 0.0021261 | 0.00031579 | 0 | 0 | 0 | 0 | 0 | 0 | 0 | 0 | 0 | 0 | 0 | 0 | 0 | 0 | 0 | 0 | 0 | 0.45751 | 0.33967 | 0.45263 | 0.15665 | 0.49632 | 0.585 | 0.76485 | -0.47576 | 0.49632 | 0.7045 | -0.62973 | 0.0078639 | 0.0036424 | 0.023708 | 0.75965 | 0.099701 | 0.22418 | 0 | 3.43
1991-06-02 | 0 | 3.45 | 1.7213 | 0.572 | 0.38632 | 0 | 3.45 | 0 | 2.1365 | 0.37964 | 0.024613 | 0.37957 | 0.024613 | 0.45263 | 0.15103 | 0.023296 | 0.012412 | 0 | 0 | 0 | 0 | 0 | 0 | 0 | 0 | 0.0026672 | 0.0019469 | 0.00028913 | 0 | 0 | 0 | 0 | 0 | 0 | 0 | 0 | 0 | 0 | 0 | 0 | 0 | 0 | 0 | 0 | 0 | 0.45514 | 0.33112 | 0.45038 | 0.1537 | 0.48483 | 0.572 | 0.75631 | -0.4969 | 0.48483 | 0.69629 | -0.65155 | 0.0075994 | 0.0036015 | 0.023915 | 0.78248 | 0.10517 | 0.24465 | 0 | 3.45
1991-06-03 | 0 | 3.47 | 1.6701 | 0.555 | 0.37957 | 0 | 3.47 | 0 | 2.1199 | 0.37294 | 0.022517 | 0.37287 | 0.022517 | 0.45038 | 0.14842 | 0.021322 | 0.011355 | 0 | 0 | 0 | 0 | 0 | 0 | 0 | 0 | 0.0024419 | 0.0017813 | 0.00026451 | 0 | 0 | 0 | 0 | 0 | 0 | 0 | 0 | 0 | 0 | 0 | 0 | 0 | 0 | 0 | 0 | 0 | 0.45282 | 0.32295 | 0.44818 | 0.15086 | 0.47381 | 0.555 | 0.74498 | -0.52524 | 0.47381 | 0.68834 | -0.67291 | 0.0065919 | 0.0032087 | 0.021806 | 0.81284 | 0.11264 | 0.27349 | 0 | 3.47
1991-06-04 | 5.8 | 3.48 | 1.5498 | 0.515 | 0.37287 | 2.32 | 0 | 1.992 | 0 | 0.3791 | 0.024436 | 0.37902 | 0.35241 | 0.44818 | 0.1459 | 0.15081 | 0.17772 | 0 | 0 | 0 | 0 | 0 | 0 | 0 | 0 | 0.0095288 | 0.023619 | 0.0041399 | 0 | 0 | 0 | 0 | 0 | 0 | 0 | 0 | 0 | 0 | 0 | 0 | 0 | 0 | 0 | 0 | 0 | 0.45244 | 0.32163 | 0.44782 | 0.15543 | 0.47706 | 0.515 | 0.71764 | -0.59527 | 0.47706 | 0.69069 | -0.66656 | 0.0014395 | 0.00072577 | 0.0050819 | 0.88657 | 0.13175 | 0.35164 | 5.8 | 3.48
1991-06-05 | 1.2 | 3.49 | 1.5287 | 0.508 | 0.37902 | 0 | 2.29 | 0 | 1.4007 | 0.37464 | 0.023035 | 0.37457 | 0.023035 | 0.44782 | 0.14549 | 0.18683 | 0.011616 | 0 | 0 | 0 | 0 | 0 | 0 | 0 | 0 | 0.024125 | 0.0056664 | 0.0002706 | 0 | 0 | 0 | 0 | 0 | 0 | 0 | 0 | 0 | 0 | 0 | 0 | 0 | 0 | 0 | 0 | 0 | 0.45259 | 0.32217 | 0.44797 | 0.16962 | 0.49178 | 0.508 | 0.71274 | -0.60804 | 0.49178 | 0.70127 | -0.63828 | 0.00026299 | 0.00013153 | 0.00091448 | 0.8998 | 0.13533 | 0.36695 | 1.2 | 3.49
1991-06-06 | 6.5 | 3.5 | 1.7303 | 0.575 | 0.37457 | 3 | 0 | 2.57 | 0 | 0.3826 | 0.025586 | 0.38252 | 0.4556 | 0.44797 | 0.14566 | 0.1919 | 0.22975 | 0 | 0 | 0 | 0 | 0 | 0 | 0 | 0 | 0.015682 | 0.030462 | 0.005352 | 0 | 0 | 0 | 0 | 0 | 0 | 0 | 0 | 0 | 0 | 0 | 0 | 0 | 0 | 0 | 0 | 0 | 0.45282 | 0.32294 | 0.44818 | 0.16134 | 0.48428 | 0.575 | 0.75829 | -0.49198 | 0.48428 | 0.6959 | -0.6526 | 0.0082305 | 0.0038921 | 0.025797 | 0.77718 | 0.10389 | 0.23981 | 6.5 | 3.5
1991-06-07 | 0.2 | 3.5 | 1.95 | 0.648 | 0.38252 | 0 | 3.3 | 0 | 2.0288 | 0.37618 | 0.023512 | 0.37611 | 0.023512 | 0.44818 | 0.1459 | 0.23905 | 0.011857 | 0 | 0 | 0 | 0 | 0 | 0 | 0 | 0 | 0.030979 | 0.0069101 | 0.0002762 | 0 | 0 | 0 | 0 | 0 | 0 | 0 | 0 | 0 | 0 | 0 | 0 | 0 | 0 | 0 | 0 | 0 | 0.45371 | 0.32606 | 0.44902 | 0.17687 | 0.50294 | 0.648 | 0.80498 | -0.37919 | 0.50294 | 0.70918 | -0.61739 | 0.021043 | 0.0091784 | 0.056737 | 0.6538 | 0.075968 | 0.14206 | 0.2 | 3.5
1991-06-08 | 0.3 | 3.5 | 2.7113 | 0.901 | 0.37611 | 0 | 3.2 | 0 | 1.9423 | 0.37004 | 0.021655 | 0.36997 | 0.021655 | 0.44902 | 0.14686 | 0.020426 | 0.01092 | 0 | 0 | 0 | 0 | 0 | 0 | 0 | 0 | 0.0073861 | 0.0017113 | 0.00025439 | 0 | 0 | 0 | 0 | 0 | 0 | 0 | 0 | 0 | 0 | 0 | 0 | 0 | 0 | 0 | 0 | 0 | 0.45143 | 0.31811 | 0.44686 | 0.15425 | 0.47236 | 0.901 | 0.94921 | -0.06463 | 0.47236 | 0.68728 | -0.67575 | 0.18373 | 0.068605 | 0.37347 | 0.30867 | 0.017265 | 0.0038879 | 0.3 | 3.5
1991-06-09 | 5.4 | 3.49 | 1.7694 | 0.588 | 0.36997 | 1.91 | 0 | 1.6449 | 0 | 0.37511 | 0.02318 | 0.37504 | 0.28827 | 0.44686 | 0.1444 | 0.12499 | 0.14537 | 0 | 0 | 0 | 0 | 0 | 0 | 0 | 0 | 0.0080487 | 0.019358 | 0.0033864 | 0 | 0 | 0 | 0 | 0 | 0 | 0 | 0 | 0 | 0 | 0 | 0 | 0 | 0 | 0 | 0 | 0 | 0.45073 | 0.3157 | 0.44619 | 0.15245 | 0.46815 | 0.588 | 0.76681 | -0.47094 | 0.46815 | 0.68421 | -0.68406 | 0.014364 | 0.0068224 | 0.045421 | 0.75443 | 0.098468 | 0.21965 | 5.4 | 3.49
1991-06-10 | 0 | 3.49 | 1.5498 | 0.515 | 0.37504 | 0 | 3.49 | 0 | 2.1124 | 0.36844 | 0.021191 | 0.36838 | 0.021191 | 0.44619 | 0.14365 | 0.15376 | 0.010686 | 0 | 0 | 0 | 0 | 0 | 0 | 0 | 0 | 0.019824 | 0.0047907 | 0.00024894 | 0 | 0 | 0 | 0 | 0 | 0 | 0 | 0 | 0 | 0 | 0 | 0 | 0 | 0 | 0 | 0 | 0 | 0.45046 | 0.3148 | 0.44594 | 0.16347 | 0.47827 | 0.515 | 0.71764 | -0.59527 | 0.47827 | 0.69157 | -0.6642 | 0.001349 | 0.00067928 | 0.0047513 | 0.88657 | 0.13175 | 0.35164 | 0 | 3.49
1991-06-11 | 0.3 | 3.38 | 1.4896 | 0.495 | 0.36838 | 0 | 3.08 | 0 | 1.84 | 0.36263 | 0.019571 | 0.36257 | 0.019571 | 0.44594 | 0.14336 | 0.018431 | 0.0098696 | 0 | 0 | 0 | 0 | 0 | 0 | 0 | 0 | 0.005221 | 0.0015459 | 0.00022991 | 0 | 0 | 0 | 0 | 0 | 0 | 0 | 0 | 0 | 0 | 0 | 0 | 0 | 0 | 0 | 0 | 0 | 0.44827 | 0.30735 | 0.44385 | 0.14859 | 0.45593 | 0.495 | 0.70356 | -0.63221 | 0.45593 | 0.67523 | -0.70857 | 0.0015263 | 0.00080289 | 0.0058309 | 0.92463 | 0.14216 | 0.39682 | 0.3 | 3.38
1991-06-12 | 0 | 3.37 | 1.4505 | 0.482 | 0.36257 | 0 | 3.37 | 0 | 1.9873 | 0.35636 | 0.017938 | 0.3563 | 0.017938 | 0.44385 | 0.14103 | 0.016968 | 0.0090457 | 0 | 0 | 0 | 0 | 0 | 0 | 0 | 0 | 0.0019403 | 0.0014186 | 0.00021072 | 0 | 0 | 0 | 0 | 0 | 0 | 0 | 0 | 0 | 0 | 0 | 0 | 0 | 0 | 0 | 0 | 0 | 0.44612 | 0.3002 | 0.44181 | 0.14297 | 0.44317 | 0.482 | 0.69426 | -0.65698 | 0.44317 | 0.66571 | -0.73484 | 0.0015079 | 0.0008153 | 0.006062 | 0.9498 | 0.14926 | 0.42864 | 0 | 3.37
1991-06-13 | 2.1 | 3.36 | 1.3993 | 0.465 | 0.3563 | 0 | 1.26 | 0 | 0.73605 | 0.354 | 0.017353 | 0.35395 | 0.017353 | 0.44181 | 0.13877 | 0.015912 | 0.0087508 | 0 | 0 | 0 | 0 | 0 | 0 | 0 | 0 | 0.0018001 | 0.0013607 | 0.00020385 | 0 | 0 | 0 | 0 | 0 | 0 | 0 | 0 | 0 | 0 | 0 | 0 | 0 | 0 | 0 | 0 | 0 | 0.44403 | 0.29337 | 0.43982 | 0.14057 | 0.43393 | 0.465 | 0.68191 | -0.69032 | 0.43393 | 0.65874 | -0.75428 | 0.00096511 | 0.00053697 | 0.0040908 | 0.98323 | 0.15896 | 0.47341 | 2.1 | 3.36
1991-06-14 | 0 | 3.36 | 1.3602 | 0.452 | 0.35395 | 0 | 3.36 | 0 | 1.9443 | 0.34787 | 0.015902 | 0.34782 | 0.015902 | 0.43982 | 0.13659 | 0.015044 | 0.0080193 | 0 | 0 | 0 | 0 | 0 | 0 | 0 | 0 | 0.0017103 | 0.0012577 | 0.00018681 | 0 | 0 | 0 | 0 | 0 | 0 | 0 | 0 | 0 | 0 | 0 | 0 | 0 | 0 | 0 | 0 | 0 | 0.442 | 0.28683 | 0.43788 | 0.1383 | 0.42513 | 0.452 | 0.67231 | -0.71659 | 0.42513 | 0.65202 | -0.77318 | 0.00072219 | 0.00041178 | 0.0032029 | 1.0092 | 0.16671 | 0.51024 | 0 | 3.36
1991-06-15 | 0.2 | 3.36 | 1.309 | 0.435 | 0.34782 | 0 | 3.16 | 0 | 1.8043 | 0.34219 | 0.014645 | 0.34214 | 0.014645 | 0.43788 | 0.13449 | 0.013814 | 0.0073852 | 0 | 0 | 0 | 0 | 0 | 0 | 0 | 0 | 0.0015796 | 0.0011573 | 0.00017204 | 0 | 0 | 0 | 0 | 0 | 0 | 0 | 0 | 0 | 0 | 0 | 0 | 0 | 0 | 0 | 0 | 0 | 0.44001 | 0.28054 | 0.43598 | 0.13607 | 0.41662 | 0.435 | 0.65955 | -0.75202 | 0.41662 | 0.64546 | -0.7918 | 0.00033799 | 0.00019846 | 0.0015824 | 1.0436 | 0.17729 | 0.56211 | 0.2 | 3.36
1991-06-16 | 0.4 | 3.36 | 1.2789 | 0.425 | 0.34214 | 0 | 2.96 | 0 | 1.6688 | 0.33693 | 0.013554 | 0.33689 | 0.013554 | 0.43598 | 0.13246 | 0.012749 | 0.006835 | 0 | 0 | 0 | 0 | 0 | 0 | 0 | 0 | 0.0014553 | 0.0010702 | 0.00015922 | 0 | 0 | 0 | 0 | 0 | 0 | 0 | 0 | 0 | 0 | 0 | 0 | 0 | 0 | 0 | 0 | 0 | 0.43806 | 0.27451 | 0.43412 | 0.13392 | 0.40843 | 0.425 | 0.65192 | -0.77346 | 0.40843 | 0.63908 | -0.81004 | 0.00027464 | 0.00016478 | 0.0013379 | 1.0642 | 0.18377 | 0.59472 | 0.4 | 3.36
1991-06-17 | 0.3 | 3.36 | 1.2789 | 0.425 | 0.33689 | 0 | 3.06 | 0 | 1.7036 | 0.33156 | 0.012509 | 0.33153 | 0.012509 | 0.43412 | 0.1305 | 0.011785 | 0.0063081 | 0 | 0 | 0 | 0 | 0 | 0 | 0 | 0 | 0.0013452 | 0.00098817 | 0.00014694 | 0 | 0 | 0 | 0 | 0 | 0 | 0 | 0 | 0 | 0 | 0 | 0 | 0 | 0 | 0 | 0 | 0 | 0.43616 | 0.26872 | 0.4323 | 0.13184 | 0.40056 | 0.425 | 0.65192 | -0.77346 | 0.40056 | 0.6329 | -0.82789 | 0.00059742 | 0.00036191 | 0.0029623 | 1.0642 | 0.18377 | 0.59472 | 0.3 | 3.36
1991-06-18 | 0.2 | 3.37 | 1.4204 | 0.472 | 0.33153 | 0 | 3.17 | 0 | 1.7419 | 0.32608 | 0.011509 | 0.32605 | 0.011509 | 0.4323 | 0.1286 | 0.010862 | 0.0058038 | 0 | 0 | 0 | 0 | 0 | 0 | 0 | 0 | 0.0012412 | 0.00090962 | 0.0001352 | 0 | 0 | 0 | 0 | 0 | 0 | 0 | 0 | 0 | 0 | 0 | 0 | 0 | 0 | 0 | 0 | 0 | 0.43431 | 0.26314 | 0.43053 | 0.12984 | 0.39298 | 0.472 | 0.68702 | -0.67646 | 0.39298 | 0.62688 | -0.84538 | 0.0062441 | 0.0036169 | 0.028534 | 0.96939 | 0.15491 | 0.45452 | 0.2 | 3.37
1991-06-19 | 6.5 | 3.38 | 1.3692 | 0.455 | 0.32605 | 3.12 | 0 | 2.7794 | 0 | 0.33473 | 0.013118 | 0.33469 | 0.35372 | 0.43053 | 0.12676 | 0.14577 | 0.17837 | 0 | 0 | 0 | 0 | 0 | 0 | 0 | 0 | 0.0086858 | 0.023576 | 0.0041552 | 0 | 0 | 0 | 0 | 0 | 0 | 0 | 0 | 0 | 0 | 0 | 0 | 0 | 0 | 0 | 0 | 0 | 0.43444 | 0.26355 | 0.43066 | 0.13544 | 0.39899 | 0.455 | 0.67454 | -0.71047 | 0.39899 | 0.63165 | -0.83149 | 0.0031375 | 0.0018389 | 0.014646 | 1.0032 | 0.16489 | 0.50153 | 6.5 | 3.38
1991-06-20 | 4.2 | 3.39 | 1.95 | 0.648 | 0.33469 | 0.81 | 0 | 0.71866 | 0 | 0.33693 | 0.013555 | 0.33689 | 0.1049 | 0.43066 | 0.12689 | 0.21988 | 0.052899 | 0 | 0 | 0 | 0 | 0 | 0 | 0 | 0 | 0.025882 | 0.011107 | 0.0012323 | 0 | 0 | 0 | 0 | 0 | 0 | 0 | 0 | 0 | 0 | 0 | 0 | 0 | 0 | 0 | 0 | 0 | 0.43564 | 0.26713 | 0.4318 | 0.15277 | 0.4199 | 0.648 | 0.80498 | -0.37919 | 0.4199 | 0.648 | -0.78458 | 0.052031 | 0.024646 | 0.16434 | 0.6538 | 0.075968 | 0.14206 | 4.2 | 3.39
1991-06-21 | 2.7 | 3.46 | 2.7896 | 0.927 | 0.33689 | 0 | 0.76 | 0 | 0.42515 | 0.33556 | 0.013282 | 0.33552 | 0.013282 | 0.4318 | 0.12807 | 0.058155 | 0.0066977 | 0 | 0 | 0 | 0 | 0 | 0 | 0 | 0 | 0.011399 | 0.0021124 | 0.00015602 | 0 | 0 | 0 | 0 | 0 | 0 | 0 | 0 | 0 | 0 | 0 | 0 | 0 | 0 | 0 | 0 | 0 | 0.43447 | 0.26364 | 0.43069 | 0.13947 | 0.40312 | 0.927 | 0.96281 | -0.037272 | 0.40312 | 0.63491 | -0.82205 | 0.27445 | 0.10751 | 0.61587 | 0.28045 | 0.013877 | 0.0012246 | 2.7 | 3.46
1991-06-22 | 0.1 | 3.47 | 2.4706 | 0.821 | 0.33552 | 0 | 3.37 | 0 | 1.8689 | 0.32968 | 0.012158 | 0.32965 | 0.012158 | 0.43069 | 0.12692 | 0.011509 | 0.0061313 | 0 | 0 | 0 | 0 | 0 | 0 | 0 | 0 | 0.0023797 | 0.00096174 | 0.00014283 | 0 | 0 | 0 | 0 | 0 | 0 | 0 | 0 | 0 | 0 | 0 | 0 | 0 | 0 | 0 | 0 | 0 | 0.43268 | 0.25833 | 0.42897 | 0.1293 | 0.38763 | 0.821 | 0.90609 | -0.15383 | 0.38763 | 0.6226 | -0.85792 | 0.18781 | 0.080369 | 0.49574 | 0.40396 | 0.030456 | 0.02297 | 0.1 | 3.47
1991-06-23 | 1.2 | 3.48 | 1.5708 | 0.522 | 0.32965 | 0 | 2.28 | 0 | 1.2494 | 0.32574 | 0.011449 | 0.32571 | 0.011449 | 0.42897 | 0.12515 | 0.010662 | 0.0057735 | 0 | 0 | 0 | 0 | 0 | 0 | 0 | 0 | 0.0012134 | 0.00090153 | 0.00013449 | 0 | 0 | 0 | 0 | 0 | 0 | 0 | 0 | 0 | 0 | 0 | 0 | 0 | 0 | 0 | 0 | 0 | 0.43092 | 0.2532 | 0.42728 | 0.12637 | 0.37957 | 0.522 | 0.7225 | -0.58265 | 0.37957 | 0.61609 | -0.87711 | 0.020286 | 0.011321 | 0.086702 | 0.87344 | 0.12824 | 0.33684 | 1.2 | 3.48
1991-06-24 | 0.3 | 3.5 | 1.4595 | 0.485 | 0.32571 | 0 | 3.2 | 0 | 1.7333 | 0.32029 | 0.010523 | 0.32026 | 0.010523 | 0.42728 | 0.12344 | 0.0099375 | 0.0053065 | 0 | 0 | 0 | 0 | 0 | 0 | 0 | 0 | 0.0011329 | 0.00083182 | 0.00012361 | 0 | 0 | 0 | 0 | 0 | 0 | 0 | 0 | 0 | 0 | 0 | 0 | 0 | 0 | 0 | 0 | 0 | 0.4292 | 0.24827 | 0.42563 | 0.12457 | 0.37284 | 0.485 | 0.69642 | -0.65121 | 0.37284 | 0.61061 | -0.89341 | 0.012579 | 0.0073634 | 0.05866 | 0.94396 | 0.1476 | 0.42111 | 0.3 | 3.5
1991-06-25 | 2.8 | 3.51 | 1.5287 | 0.508 | 0.32026 | 0 | 0.71 | 0 | 0.38137 | 0.31907 | 0.010323 | 0.31904 | 0.010323 | 0.42563 | 0.12178 | 0.0093915 | 0.0052059 | 0 | 0 | 0 | 0 | 0 | 0 | 0 | 0 | 0.0010588 | 0.00080772 | 0.00012127 | 0 | 0 | 0 | 0 | 0 | 0 | 0 | 0 | 0 | 0 | 0 | 0 | 0 | 0 | 0 | 0 | 0 | 0.42751 | 0.24352 | 0.42402 | 0.12284 | 0.36636 | 0.508 | 0.71274 | -0.60804 | 0.36636 | 0.60528 | -0.90938 | 0.020062 | 0.011548 | 0.0908 | 0.8998 | 0.13533 | 0.36695 | 2.8 | 3.51
1991-06-26 | 11.8 | 3.52 | 1.5889 | 0.528 | 0.31904 | 8.28 | 0 | 7.3747 | 0 | 0.34207 | 0.014621 | 0.34203 | 0.9199 | 0.42402 | 0.12017 | 0.36922 | 0.46389 | 0 | 0 | 0 | 0 | 0 | 0 | 0 | 0 | 0.021031 | 0.061082 | 0.010806 | 0 | 0 | 0 | 0 | 0 | 0 | 0 | 0 | 0 | 0 | 0 | 0 | 0 | 0 | 0 | 0 | 0 | 0.43105 | 0.25357 | 0.4274 | 0.1412 | 0.39478 | 0.528 | 0.72664 | -0.57197 | 0.39478 | 0.62831 | -0.8412 | 0.017748 | 0.0096673 | 0.072487 | 0.86226 | 0.1253 | 0.32455 | 11.8 | 3.52
1991-06-27 | 0.2 | 3.53 | 1.631 | 0.542 | 0.34203 | 0 | 3.33 | 0 | 1.8755 | 0.33617 | 0.013402 | 0.33613 | 0.013402 | 0.4274 | 0.12357 | 0.46919 | 0.0067584 | 0 | 0 | 0 | 0 | 0 | 0 | 0 | 0 | 0.061376 | 0.011694 | 0.00015743 | 0 | 0 | 0 | 0 | 0 | 0 | 0 | 0 | 0 | 0 | 0 | 0 | 0 | 0 | 0 | 0 | 0 | 0.43592 | 0.26797 | 0.43207 | 0.18494 | 0.45292 | 0.542 | 0.73621 | -0.54746 | 0.45292 | 0.67299 | -0.71472 | 0.0079361 | 0.0039964 | 0.027974 | 0.83645 | 0.11861 | 0.29723 | 0.2 | 3.53
1991-06-28 | 0 | 3.55 | 1.5197 | 0.505 | 0.33613 | 0 | 3.55 | 0 | 1.9708 | 0.32997 | 0.012211 | 0.32993 | 0.012211 | 0.43207 | 0.12835 | 0.011591 | 0.006158 | 0 | 0 | 0 | 0 | 0 | 0 | 0 | 0 | 0.011963 | 0.00096666 | 0.00014345 | 0 | 0 | 0 | 0 | 0 | 0 | 0 | 0 | 0 | 0 | 0 | 0 | 0 | 0 | 0 | 0 | 0 | 0.43408 | 0.26246 | 0.43031 | 0.14031 | 0.40278 | 0.505 | 0.71063 | -0.61357 | 0.40278 | 0.63465 | -0.82282 | 0.010449 | 0.0057738 | 0.043784 | 0.9055 | 0.13688 | 0.37368 | 0 | 3.55
1991-06-29 | 0 | 3.56 | 1.3391 | 0.445 | 0.32993 | 0 | 3.56 | 0 | 1.947 | 0.32385 | 0.01112 | 0.32382 | 0.01112 | 0.43031 | 0.12653 | 0.010558 | 0.0056078 | 0 | 0 | 0 | 0 | 0 | 0 | 0 | 0 | 0.0012111 | 0.00088037 | 0.00013063 | 0 | 0 | 0 | 0 | 0 | 0 | 0 | 0 | 0 | 0 | 0 | 0 | 0 | 0 | 0 | 0 | 0 | 0.43228 | 0.25716 | 0.42858 | 0.12774 | 0.3849 | 0.445 | 0.66708 | -0.73103 | 0.3849 | 0.6204 | -0.86438 | 0.0036121 | 0.0021791 | 0.017783 | 1.0233 | 0.171 | 0.53108 | 0 | 3.56
1991-06-30 | 0 | 3.57 | 1.1495 | 0.382 | 0.32382 | 0 | 3.57 | 0 | 1.9231 | 0.31781 | 0.010121 | 0.31778 | 0.010121 | 0.42858 | 0.12477 | 0.0096128 | 0.0051039 | 0 | 0 | 0 | 0 | 0 | 0 | 0 | 0 | 0.0011029 | 0.00080134 | 0.00011889 | 0 | 0 | 0 | 0 | 0 | 0 | 0 | 0 | 0 | 0 | 0 | 0 | 0 | 0 | 0 | 0 | 0 | 0.43051 | 0.25204 | 0.42689 | 0.12587 | 0.37791 | 0.382 | 0.61806 | -0.87128 | 0.37791 | 0.61474 | -0.88111 | 1.6736e-05 | 1.1012e-05 | 9.654e-05 | 1.1547 | 0.21395 | 0.75517 | 0 | 3.57
1991-07-01 | 0 | 3.62 | 1.1706 | 0.389 | 0.31778 | 0 | 3.62 | 0 | 1.9203 | 0.31178 | 0.0091967 | 0.31175 | 0.0091967 | 0.42689 | 0.12305 | 0.0087432 | 0.0046378 | 0 | 0 | 0 | 0 | 0 | 0 | 0 | 0 | 0.0010035 | 0.00072835 | 0.00010804 | 0 | 0 | 0 | 0 | 0 | 0 | 0 | 0 | 0 | 0 | 0 | 0 | 0 | 0 | 0 | 0 | 0 | 0.42879 | 0.24711 | 0.42524 | 0.12406 | 0.37116 | 0.389 | 0.6237 | -0.85469 | 0.37116 | 0.60923 | -0.89752 | 0.00031814 | 0.00020928 | 0.0018345 | 1.1397 | 0.20877 | 0.72661 | 0 | 3.62
1991-07-02 | 8.8 | 3.63 | 1.3301 | 0.442 | 0.31175 | 5.17 | 0 | 4.6438 | 0 | 0.32626 | 0.011539 | 0.32622 | 0.53778 | 0.42524 | 0.12139 | 0.21745 | 0.2712 | 0 | 0 | 0 | 0 | 0 | 0 | 0 | 0 | 0.012551 | 0.035746 | 0.0063175 | 0 | 0 | 0 | 0 | 0 | 0 | 0 | 0 | 0 | 0 | 0 | 0 | 0 | 0 | 0 | 0 | 0 | 0.4301 | 0.25086 | 0.4265 | 0.13394 | 0.3848 | 0.442 | 0.66483 | -0.73728 | 0.3848 | 0.62033 | -0.8646 | 0.0032713 | 0.0019807 | 0.016212 | 1.0294 | 0.17287 | 0.54023 | 8.8 | 3.63
1991-07-03 | 0.2 | 3.63 | 1.5106 | 0.502 | 0.32622 | 0 | 3.43 | 0 | 1.8594 | 0.32041 | 0.010542 | 0.32038 | 0.010542 | 0.4265 | 0.12266 | 0.27537 | 0.0053163 | 0 | 0 | 0 | 0 | 0 | 0 | 0 | 0 | 0.035978 | 0.0070161 | 0.00012384 | 0 | 0 | 0 | 0 | 0 | 0 | 0 | 0 | 0 | 0 | 0 | 0 | 0 | 0 | 0 | 0 | 0 | 0.43222 | 0.25698 | 0.42853 | 0.15863 | 0.41562 | 0.502 | 0.70852 | -0.61913 | 0.41562 | 0.64468 | -0.794 | 0.007462 | 0.004075 | 0.030582 | 0.91122 | 0.13845 | 0.3805 | 0.2 | 3.63
1991-07-04 | 0 | 3.64 | 1.3692 | 0.455 | 0.32038 | 0 | 3.64 | 0 | 1.9436 | 0.31431 | 0.0095757 | 0.31428 | 0.0095757 | 0.42853 | 0.12471 | 0.0091056 | 0.0048289 | 0 | 0 | 0 | 0 | 0 | 0 | 0 | 0 | 0.0072266 | 0.00075841 | 0.00011249 | 0 | 0 | 0 | 0 | 0 | 0 | 0 | 0 | 0 | 0 | 0 | 0 | 0 | 0 | 0 | 0 | 0 | 0.43045 | 0.25185 | 0.42683 | 0.13193 | 0.38379 | 0.455 | 0.67454 | -0.71047 | 0.38379 | 0.61951 | -0.86702 | 0.0050712 | 0.0030284 | 0.024509 | 1.0032 | 0.16489 | 0.50153 | 0 | 3.64
1991-07-05 | 7.2 | 3.63 | 1.4204 | 0.472 | 0.31428 | 3.57 | 0 | 3.206 | 0 | 0.32429 | 0.011196 | 0.32426 | 0.37518 | 0.42683 | 0.12299 | 0.15329 | 0.1892 | 0 | 0 | 0 | 0 | 0 | 0 | 0 | 0 | 0.0090063 | 0.024975 | 0.0044072 | 0 | 0 | 0 | 0 | 0 | 0 | 0 | 0 | 0 | 0 | 0 | 0 | 0 | 0 | 0 | 0 | 0 | 0.4308 | 0.25286 | 0.42717 | 0.132 | 0.38486 | 0.472 | 0.68702 | -0.67646 | 0.38486 | 0.62037 | -0.86447 | 0.0075934 | 0.0044425 | 0.035349 | 0.96939 | 0.15491 | 0.45452 | 7.2 | 3.63
1991-07-06 | 8.5 | 3.63 | 1.5407 | 0.512 | 0.32426 | 4.87 | 0 | 4.3362 | 0 | 0.3378 | 0.013731 | 0.33776 | 0.5475 | 0.42717 | 0.12333 | 0.40585 | 0.2761 | 0 | 0 | 0 | 0 | 0 | 0 | 0 | 0 | 0.037011 | 0.04069 | 0.0064316 | 0 | 0 | 0 | 0 | 0 | 0 | 0 | 0 | 0 | 0 | 0 | 0 | 0 | 0 | 0 | 0 | 0 | 0.43477 | 0.26452 | 0.43097 | 0.16034 | 0.42486 | 0.512 | 0.71554 | -0.60072 | 0.42486 | 0.65181 | -0.77376 | 0.0075932 | 0.0040613 | 0.029941 | 0.89223 | 0.13327 | 0.35814 | 8.5 | 3.63
1991-07-07 | 5.4 | 3.62 | 3.4697 | 1.153 | 0.33776 | 1.78 | 0 | 1.574 | 0 | 0.34268 | 0.01475 | 0.34263 | 0.22079 | 0.43097 | 0.12721 | 0.36347 | 0.11134 | 0 | 0 | 0 | 0 | 0 | 0 | 0 | 0 | 0.045543 | 0.021063 | 0.0025936 | 0 | 0 | 0 | 0 | 0 | 0 | 0 | 0 | 0 | 0 | 0 | 0 | 0 | 0 | 0 | 0 | 0 | 0.43802 | 0.27437 | 0.43408 | 0.17276 | 0.44713 | 1.153 | 1.0738 | 0.17346 | 0.44713 | 0.66868 | -0.72662 | 0.49826 | 0.16411 | 0.81014 | 0.09216 | 4.6639e-05 | 0.030884 | 5.4 | 3.62
1991-07-08 | 0.6 | 3.61 | 3.7706 | 1.253 | 0.34263 | 0 | 3.01 | 0 | 1.6987 | 0.33732 | 0.013634 | 0.33728 | 0.013634 | 0.43408 | 0.13045 | 0.11674 | 0.0068752 | 0 | 0 | 0 | 0 | 0 | 0 | 0 | 0 | 0.021363 | 0.0034971 | 0.00016016 | 0 | 0 | 0 | 0 | 0 | 0 | 0 | 0 | 0 | 0 | 0 | 0 | 0 | 0 | 0 | 0 | 0 | 0.43763 | 0.27317 | 0.4337 | 0.15181 | 0.42499 | 1.253 | 1.1194 | 0.25419 | 0.42499 | 0.65191 | -0.77349 | 0.68561 | 0.21852 | 1.0561 | 0.041444 | 0.0015029 | 0.065774 | 0.6 | 3.61
1991-07-09 | 0 | 3.6 | 2.9912 | 0.994 | 0.33728 | 0 | 3.6 | 0 | 2.0039 | 0.33102 | 0.012407 | 0.33098 | 0.012407 | 0.4337 | 0.13006 | 0.011785 | 0.0062566 | 0 | 0 | 0 | 0 | 0 | 0 | 0 | 0 | 0.0037699 | 0.00098235 | 0.00014575 | 0 | 0 | 0 | 0 | 0 | 0 | 0 | 0 | 0 | 0 | 0 | 0 | 0 | 0 | 0 | 0 | 0 | 0.43574 | 0.26744 | 0.4319 | 0.13383 | 0.40127 | 0.994 | 0.997 | 0.029961 | 0.40127 | 0.63346 | -0.82626 | 0.35133 | 0.13216 | 0.73312 | 0.21398 | 0.006991 | 0.0010393 | 0 | 3.6
1991-07-10 | 0 | 3.58 | 1.8898 | 0.628 | 0.33098 | 0 | 3.58 | 0 | 1.9629 | 0.32485 | 0.011293 | 0.32482 | 0.011293 | 0.4319 | 0.12818 | 0.010725 | 0.0056949 | 0 | 0 | 0 | 0 | 0 | 0 | 0 | 0 | 0.0012306 | 0.00089412 | 0.00013266 | 0 | 0 | 0 | 0 | 0 | 0 | 0 | 0 | 0 | 0 | 0 | 0 | 0 | 0 | 0 | 0 | 0 | 0.43389 | 0.26192 | 0.43013 | 0.12941 | 0.39132 | 0.628 | 0.79246 | -0.40885 | 0.39132 | 0.62556 | -0.84925 | 0.056016 | 0.027858 | 0.19395 | 0.68654 | 0.083026 | 0.1653 | 0 | 3.58
1991-07-11 | 0.2 | 3.47 | 1.3993 | 0.465 | 0.32482 | 0 | 3.27 | 0 | 1.767 | 0.3193 | 0.01036 | 0.31926 | 0.01036 | 0.43013 | 0.12635 | 0.0097946 | 0.0052244 | 0 | 0 | 0 | 0 | 0 | 0 | 0 | 0 | 0.0011219 | 0.00081921 | 0.0001217 | 0 | 0 | 0 | 0 | 0 | 0 | 0 | 0 | 0 | 0 | 0 | 0 | 0 | 0 | 0 | 0 | 0 | 0.43209 | 0.2566 | 0.4284 | 0.12747 | 0.38407 | 0.465 | 0.68191 | -0.69032 | 0.38407 | 0.61974 | -0.86634 | 0.0065492 | 0.0038655 | 0.030983 | 0.98323 | 0.15896 | 0.47341 | 0.2 | 3.47
1991-07-12 | 0 | 3.45 | 1.3512 | 0.449 | 0.31926 | 0 | 3.45 | 0 | 1.8377 | 0.31352 | 0.0094569 | 0.31349 | 0.0094569 | 0.4284 | 0.12458 | 0.0089667 | 0.004769 | 0 | 0 | 0 | 0 | 0 | 0 | 0 | 0 | 0.0010271 | 0.0007484 | 0.00011109 | 0 | 0 | 0 | 0 | 0 | 0 | 0 | 0 | 0 | 0 | 0 | 0 | 0 | 0 | 0 | 0 | 0 | 0.43032 | 0.25148 | 0.42671 | 0.12561 | 0.37709 | 0.449 | 0.67007 | -0.72275 | 0.37709 | 0.61408 | -0.88309 | 0.0051711 | 0.0031358 | 0.025707 | 1.0152 | 0.16854 | 0.51908 | 0 | 3.45
1991-07-13 | 7.3 | 3.44 | 1.2488 | 0.415 | 0.31349 | 3.86 | 0 | 3.4674 | 0 | 0.32433 | 0.011202 | 0.32429 | 0.40383 | 0.42671 | 0.12286 | 0.16457 | 0.20365 | 0 | 0 | 0 | 0 | 0 | 0 | 0 | 0 | 0.0096263 | 0.026872 | 0.0047439 | 0 | 0 | 0 | 0 | 0 | 0 | 0 | 0 | 0 | 0 | 0 | 0 | 0 | 0 | 0 | 0 | 0 | 0.43084 | 0.25297 | 0.4272 | 0.13249 | 0.38546 | 0.415 | 0.6442 | -0.79537 | 0.38546 | 0.62085 | -0.86305 | 0.00087258 | 0.00054524 | 0.0045802 | 1.0849 | 0.19045 | 0.629 | 7.3 | 3.44
1991-07-14 | 0 | 3.43 | 1.7905 | 0.595 | 0.32429 | 0 | 3.43 | 0 | 1.8504 | 0.31851 | 0.010233 | 0.31848 | 0.010233 | 0.4272 | 0.12336 | 0.2077 | 0.0051604 | 0 | 0 | 0 | 0 | 0 | 0 | 0 | 0 | 0.027097 | 0.005422 | 0.00012021 | 0 | 0 | 0 | 0 | 0 | 0 | 0 | 0 | 0 | 0 | 0 | 0 | 0 | 0 | 0 | 0 | 0 | 0.43196 | 0.25622 | 0.42828 | 0.15046 | 0.40668 | 0.595 | 0.77136 | -0.45979 | 0.40668 | 0.63772 | -0.81396 | 0.035463 | 0.017861 | 0.12544 | 0.74232 | 0.095633 | 0.20932 | 0 | 3.43
1991-07-15 | 1.1 | 3.42 | 1.4685 | 0.488 | 0.31848 | 0 | 2.32 | 0 | 1.2363 | 0.31462 | 0.0096228 | 0.31459 | 0.0096228 | 0.42828 | 0.12445 | 0.0089683 | 0.0048526 | 0 | 0 | 0 | 0 | 0 | 0 | 0 | 0 | 0.0056336 | 0.0007579 | 0.00011304 | 0 | 0 | 0 | 0 | 0 | 0 | 0 | 0 | 0 | 0 | 0 | 0 | 0 | 0 | 0 | 0 | 0 | 0.43019 | 0.25112 | 0.42659 | 0.13009 | 0.38121 | 0.488 | 0.69857 | -0.64547 | 0.38121 | 0.61742 | -0.87318 | 0.011404 | 0.0065852 | 0.051849 | 0.93814 | 0.14595 | 0.4137 | 1.1 | 3.42
1991-07-16 | 0 | 3.42 | 1.4113 | 0.469 | 0.31459 | 0 | 3.42 | 0 | 1.8001 | 0.30896 | 0.0087889 | 0.30893 | 0.0087889 | 0.42659 | 0.12274 | 0.0083305 | 0.0044321 | 0 | 0 | 0 | 0 | 0 | 0 | 0 | 0 | 0.00095112 | 0.00069547 | 0.00010324 | 0 | 0 | 0 | 0 | 0 | 0 | 0 | 0 | 0 | 0 | 0 | 0 | 0 | 0 | 0 | 0 | 0 | 0.42847 | 0.24621 | 0.42493 | 0.12369 | 0.3699 | 0.469 | 0.68484 | -0.68238 | 0.3699 | 0.6082 | -0.90062 | 0.0098199 | 0.0058733 | 0.047629 | 0.97531 | 0.15664 | 0.46254 | 0 | 3.42
1991-07-17 | 0 | 3.42 | 1.2488 | 0.415 | 0.30893 | 0 | 3.42 | 0 | 1.7735 | 0.30339 | 0.0080251 | 0.30337 | 0.0080251 | 0.42493 | 0.12109 | 0.0076078 | 0.004047 | 0 | 0 | 0 | 0 | 0 | 0 | 0 | 0 | 0.0008719 | 0.00063506 | 9.4273e-05 | 0 | 0 | 0 | 0 | 0 | 0 | 0 | 0 | 0 | 0 | 0 | 0 | 0 | 0 | 0 | 0 | 0 | 0.42678 | 0.24148 | 0.42331 | 0.12196 | 0.36343 | 0.415 | 0.6442 | -0.79537 | 0.36343 | 0.60286 | -0.91667 | 0.002659 | 0.0017098 | 0.014713 | 1.0849 | 0.19045 | 0.629 | 0 | 3.42
1991-07-18 | 1.3 | 3.42 | 1.1586 | 0.385 | 0.30337 | 0 | 2.12 | 0 | 1.0861 | 0.29998 | 0.0075832 | 0.29995 | 0.0075832 | 0.42331 | 0.11948 | 0.0070477 | 0.0038241 | 0 | 0 | 0 | 0 | 0 | 0 | 0 | 0 | 0.00080177 | 0.0005968 | 8.9081e-05 | 0 | 0 | 0 | 0 | 0 | 0 | 0 | 0 | 0 | 0 | 0 | 0 | 0 | 0 | 0 | 0 | 0 | 0.42513 | 0.23692 | 0.42173 | 0.12028 | 0.3572 | 0.385 | 0.62048 | -0.86414 | 0.3572 | 0.59766 | -0.9324 | 0.0007731 | 0.000521 | 0.004659 | 1.1483 | 0.21171 | 0.74281 | 1.3 | 3.42
1991-07-19 | 0 | 3.42 | 1.2789 | 0.425 | 0.29995 | 0 | 3.42 | 0 | 1.731 | 0.29454 | 0.0069212 | 0.29452 | 0.0069212 | 0.42173 | 0.11792 | 0.0065629 | 0.0034903 | 0 | 0 | 0 | 0 | 0 | 0 | 0 | 0 | 0.00074896 | 0.00054774 | 8.1305e-05 | 0 | 0 | 0 | 0 | 0 | 0 | 0 | 0 | 0 | 0 | 0 | 0 | 0 | 0 | 0 | 0 | 0 | 0.42352 | 0.23252 | 0.42018 | 0.11867 | 0.35119 | 0.425 | 0.65192 | -0.77346 | 0.35119 | 0.59261 | -0.94778 | 0.0054482 | 0.0035176 | 0.030386 | 1.0642 | 0.18377 | 0.59472 | 0 | 3.42
1991-07-20 | 0 | 3.43 | 1.2308 | 0.409 | 0.29452 | 0 | 3.43 | 0 | 1.7099 | 0.28918 | 0.0063137 | 0.28916 | 0.0063137 | 0.42018 | 0.11641 | 0.0059887 | 0.0031839 | 0 | 0 | 0 | 0 | 0 | 0 | 0 | 0 | 0.00068654 | 0.00049971 | 7.4168e-05 | 0 | 0 | 0 | 0 | 0 | 0 | 0 | 0 | 0 | 0 | 0 | 0 | 0 | 0 | 0 | 0 | 0 | 0.42193 | 0.22828 | 0.41866 | 0.11709 | 0.34537 | 0.409 | 0.63953 | -0.80875 | 0.34537 | 0.58768 | -0.9629 | 0.0040487 | 0.0026883 | 0.023761 | 1.0974 | 0.19455 | 0.6504 | 0 | 3.43
1991-07-21 | 0 | 3.58 | 1.1495 | 0.382 | 0.28916 | 0 | 3.58 | 0 | 1.757 | 0.28367 | 0.0057349 | 0.28366 | 0.0057349 | 0.41866 | 0.11494 | 0.0054533 | 0.002892 | 0 | 0 | 0 | 0 | 0 | 0 | 0 | 0 | 0.00062578 | 0.00045421 | 6.7369e-05 | 0 | 0 | 0 | 0 | 0 | 0 | 0 | 0 | 0 | 0 | 0 | 0 | 0 | 0 | 0 | 0 | 0 | 0.42039 | 0.22418 | 0.41717 | 0.11557 | 0.33974 | 0.382 | 0.61806 | -0.87128 | 0.33974 | 0.58288 | -0.97774 | 0.0017855 | 0.001238 | 0.011334 | 1.1547 | 0.21395 | 0.75517 | 0 | 3.58
1991-07-22 | 0 | 3.59 | 1.0412 | 0.346 | 0.28366 | 0 | 3.59 | 0 | 1.7338 | 0.27824 | 0.0052063 | 0.27822 | 0.0052063 | 0.41717 | 0.11351 | 0.0049522 | 0.0026255 | 0 | 0 | 0 | 0 | 0 | 0 | 0 | 0 | 0.00056867 | 0.00041238 | 6.116e-05 | 0 | 0 | 0 | 0 | 0 | 0 | 0 | 0 | 0 | 0 | 0 | 0 | 0 | 0 | 0 | 0 | 0 | 0.41887 | 0.22022 | 0.4157 | 0.11408 | 0.3343 | 0.346 | 0.58822 | -0.96125 | 0.3343 | 0.57819 | -0.99232 | 0.00013683 | 0.00010057 | 0.00096509 | 1.2334 | 0.24245 | 0.91963 | 0 | 3.59
1991-07-23 | 1 | 3.59 | 1.0502 | 0.349 | 0.27822 | 0 | 2.59 | 0 | 1.2335 | 0.27437 | 0.0048543 | 0.27435 | 0.0048543 | 0.4157 | 0.11213 | 0.0045464 | 0.0024479 | 0 | 0 | 0 | 0 | 0 | 0 | 0 | 0 | 0.0005191 | 0.00038284 | 5.7024e-05 | 0 | 0 | 0 | 0 | 0 | 0 | 0 | 0 | 0 | 0 | 0 | 0 | 0 | 0 | 0 | 0 | 0 | 0.41738 | 0.2164 | 0.41427 | 0.11265 | 0.32904 | 0.349 | 0.59076 | -0.95344 | 0.32904 | 0.57362 | -1.0066 | 0.00039829 | 0.00029377 | 0.002827 | 1.2267 | 0.23995 | 0.9047 | 1 | 3.59
1991-07-24 | 3 | 3.59 | 1.0803 | 0.359 | 0.27435 | 0 | 0.59 | 0 | 0.27895 | 0.27348 | 0.0047763 | 0.27347 | 0.0047763 | 0.41427 | 0.11078 | 0.004338 | 0.0024086 | 0 | 0 | 0 | 0 | 0 | 0 | 0 | 0 | 0.00048785 | 0.00037355 | 5.6108e-05 | 0 | 0 | 0 | 0 | 0 | 0 | 0 | 0 | 0 | 0 | 0 | 0 | 0 | 0 | 0 | 0 | 0 | 0.41593 | 0.21271 | 0.41287 | 0.11127 | 0.32398 | 0.359 | 0.59917 | -0.92782 | 0.32398 | 0.56919 | -1.0206 | 0.0012267 | 0.00089867 | 0.0086022 | 1.2047 | 0.23179 | 0.85663 | 3 | 3.59
1991-07-25 | 0 | 3.59 | 1.1796 | 0.392 | 0.27347 | 0 | 3.59 | 0 | 1.6813 | 0.26822 | 0.0043338 | 0.2682 | 0.0043338 | 0.41287 | 0.10948 | 0.0041236 | 0.0021855 | 0 | 0 | 0 | 0 | 0 | 0 | 0 | 0 | 0.00046882 | 0.0003433 | 5.091e-05 | 0 | 0 | 0 | 0 | 0 | 0 | 0 | 0 | 0 | 0 | 0 | 0 | 0 | 0 | 0 | 0 | 0 | 0.4145 | 0.20914 | 0.4115 | 0.10994 | 0.31909 | 0.392 | 0.6261 | -0.84766 | 0.31909 | 0.56488 | -1.0342 | 0.0053163 | 0.003748 | 0.034805 | 1.1333 | 0.20658 | 0.71468 | 0 | 3.59
1991-07-26 | 0 | 3.58 | 1.1796 | 0.392 | 0.2682 | 0 | 3.58 | 0 | 1.6492 | 0.26305 | 0.0039323 | 0.26304 | 0.0039323 | 0.4115 | 0.10821 | 0.0037415 | 0.001983 | 0 | 0 | 0 | 0 | 0 | 0 | 0 | 0 | 0.00042975 | 0.0003115 | 4.6193e-05 | 0 | 0 | 0 | 0 | 0 | 0 | 0 | 0 | 0 | 0 | 0 | 0 | 0 | 0 | 0 | 0 | 0 | 0.41311 | 0.20569 | 0.41015 | 0.10864 | 0.31433 | 0.392 | 0.6261 | -0.84766 | 0.31433 | 0.56065 | -1.0477 | 0.0060324 | 0.0042832 | 0.040012 | 1.1333 | 0.20658 | 0.71468 | 0 | 3.58
1991-07-27 | 0 | 3.57 | 1.0803 | 0.359 | 0.26304 | 0 | 3.57 | 0 | 1.6177 | 0.25798 | 0.003568 | 0.25797 | 0.003568 | 0.41015 | 0.10697 | 0.0033949 | 0.0017993 | 0 | 0 | 0 | 0 | 0 | 0 | 0 | 0 | 0.00038994 | 0.00028264 | 4.1914e-05 | 0 | 0 | 0 | 0 | 0 | 0 | 0 | 0 | 0 | 0 | 0 | 0 | 0 | 0 | 0 | 0 | 0 | 0.41174 | 0.20236 | 0.40883 | 0.10736 | 0.30972 | 0.359 | 0.59917 | -0.92782 | 0.30972 | 0.55652 | -1.0609 | 0.0024286 | 0.0018184 | 0.017718 | 1.2047 | 0.23179 | 0.85663 | 0 | 3.57
1991-07-28 | 0 | 3.55 | 1.0502 | 0.349 | 0.25797 | 0 | 3.55 | 0 | 1.5823 | 0.25303 | 0.0032383 | 0.25302 | 0.0032383 | 0.40883 | 0.10577 | 0.0030807 | 0.001633 | 0 | 0 | 0 | 0 | 0 | 0 | 0 | 0 | 0.00035383 | 0.00025651 | 3.8041e-05 | 0 | 0 | 0 | 0 | 0 | 0 | 0 | 0 | 0 | 0 | 0 | 0 | 0 | 0 | 0 | 0 | 0 | 0.41039 | 0.19912 | 0.40753 | 0.10613 | 0.30525 | 0.349 | 0.59076 | -0.95344 | 0.30525 | 0.55249 | -1.0739 | 0.0019142 | 0.0014645 | 0.014519 | 1.2267 | 0.23995 | 0.9047 | 0 | 3.55
1991-07-29 | 0.2 | 3.53 | 0.95093 | 0.316 | 0.25302 | 0 | 3.33 | 0 | 1.4605 | 0.24846 | 0.0029561 | 0.24845 | 0.0029561 | 0.40753 | 0.1046 | 0.0028028 | 0.0014907 | 0 | 0 | 0 | 0 | 0 | 0 | 0 | 0 | 0.0003215 | 0.00023394 | 3.4726e-05 | 0 | 0 | 0 | 0 | 0 | 0 | 0 | 0 | 0 | 0 | 0 | 0 | 0 | 0 | 0 | 0 | 0 | 0.40908 | 0.19599 | 0.40626 | 0.10492 | 0.30091 | 0.316 | 0.56214 | -1.0429 | 0.30091 | 0.54856 | -1.0867 | 0.00022756 | 0.00018446 | 0.0019139 | 1.3009 | 0.26881 | 1.083 | 0.2 | 3.53
1991-07-30 | 1 | 3.51 | 0.92986 | 0.309 | 0.24845 | 0 | 2.51 | 0 | 1.0859 | 0.24506 | 0.0027593 | 0.24505 | 0.0027593 | 0.40626 | 0.10346 | 0.0025826 | 0.0013915 | 0 | 0 | 0 | 0 | 0 | 0 | 0 | 0 | 0.0002946 | 0.00021758 | 3.2413e-05 | 0 | 0 | 0 | 0 | 0 | 0 | 0 | 0 | 0 | 0 | 0 | 0 | 0 | 0 | 0 | 0 | 0 | 0.40779 | 0.19296 | 0.40501 | 0.10376 | 0.29672 | 0.309 | 0.55588 | -1.063 | 0.29672 | 0.54472 | -1.0992 | 0.0001509 | 0.00012458 | 0.0013113 | 1.3169 | 0.27534 | 1.1252 | 1 | 3.51
1991-07-31 | 0 | 3.48 | 0.94491 | 0.314 | 0.24505 | 0 | 3.48 | 0 | 1.4843 | 0.24041 | 0.0025075 | 0.2404 | 0.0025075 | 0.40501 | 0.10236 | 0.0023837 | 0.0012645 | 0 | 0 | 0 | 0 | 0 | 0 | 0 | 0 | 0.0002727 | 0.00019858 | 2.9456e-05 | 0 | 0 | 0 | 0 | 0 | 0 | 0 | 0 | 0 | 0 | 0 | 0 | 0 | 0 | 0 | 0 | 0 | 0.40652 | 0.19002 | 0.40379 | 0.10263 | 0.29265 | 0.314 | 0.56036 | -1.0486 | 0.29265 | 0.54097 | -1.1115 | 0.00045598 | 0.00037594 | 0.0039532 | 1.3055 | 0.27066 | 1.0949 | 0 | 3.48
1991-08-01 | 0 | 3.34 | 0.99907 | 0.332 | 0.2404 | 0 | 3.34 | 0 | 1.4017 | 0.23602 | 0.0022869 | 0.23602 | 0.0022869 | 0.40379 | 0.10128 | 0.0021694 | 0.0011533 | 0 | 0 | 0 | 0 | 0 | 0 | 0 | 0 | 0.00024886 | 0.00018101 | 2.6865e-05 | 0 | 0 | 0 | 0 | 0 | 0 | 0 | 0 | 0 | 0 | 0 | 0 | 0 | 0 | 0 | 0 | 0 | 0.40527 | 0.18717 | 0.40259 | 0.10153 | 0.28869 | 0.332 | 0.57619 | -0.99855 | 0.28869 | 0.5373 | -1.1236 | 0.0018755 | 0.0015127 | 0.015638 | 1.2647 | 0.25443 | 0.99255 | 0 | 3.34
1991-08-02 | 0 | 3.31 | 0.99005 | 0.329 | 0.23602 | 0 | 3.31 | 0 | 1.3672 | 0.23175 | 0.002087 | 0.23174 | 0.002087 | 0.40259 | 0.10022 | 0.0019791 | 0.0010525 | 0 | 0 | 0 | 0 | 0 | 0 | 0 | 0 | 0.00022689 | 0.00016517 | 2.4517e-05 | 0 | 0 | 0 | 0 | 0 | 0 | 0 | 0 | 0 | 0 | 0 | 0 | 0 | 0 | 0 | 0 | 0 | 0.40405 | 0.1844 | 0.40141 | 0.10045 | 0.28485 | 0.329 | 0.57359 | -1.0067 | 0.28485 | 0.53372 | -1.1355 | 0.0019488 | 0.0015894 | 0.016577 | 1.2714 | 0.25707 | 1.0089 | 0 | 3.31
1991-08-03 | 3 | 3.28 | 0.91481 | 0.304 | 0.23174 | 0 | 0.28 | 0 | 0.11466 | 0.23138 | 0.0020707 | 0.23137 | 0.0020707 | 0.40141 | 0.0992 | 0.0018719 | 0.0010442 | 0 | 0 | 0 | 0 | 0 | 0 | 0 | 0 | 0.00021069 | 0.00016174 | 2.4324e-05 | 0 | 0 | 0 | 0 | 0 | 0 | 0 | 0 | 0 | 0 | 0 | 0 | 0 | 0 | 0 | 0 | 0 | 0.40286 | 0.18172 | 0.40025 | 0.09941 | 0.28113 | 0.304 | 0.55136 | -1.0776 | 0.28113 | 0.53022 | -1.1471 | 0.00052286 | 0.00044696 | 0.004835 | 1.3284 | 0.2801 | 1.1563 | 3 | 3.28
1991-08-04 | 0 | 3.25 | 0.86968 | 0.289 | 0.23137 | 0 | 3.25 | 0 | 1.3196 | 0.22725 | 0.0018924 | 0.22725 | 0.0018924 | 0.40025 | 0.098201 | 0.0017931 | 0.00095431 | 0 | 0 | 0 | 0 | 0 | 0 | 0 | 0 | 0.00020334 | 0.00014973 | 2.223e-05 | 0 | 0 | 0 | 0 | 0 | 0 | 0 | 0 | 0 | 0 | 0 | 0 | 0 | 0 | 0 | 0 | 0 | 0.40168 | 0.17912 | 0.39911 | 0.098405 | 0.27753 | 0.289 | 0.53759 | -1.1227 | 0.27753 | 0.52681 | -1.1585 | 0.00013157 | 0.00011613 | 0.0012877 | 1.3632 | 0.29487 | 1.2552 | 0 | 3.25
1991-08-05 | 0 | 3.23 | 0.90579 | 0.301 | 0.22725 | 0 | 3.23 | 0 | 1.2911 | 0.22321 | 0.0017301 | 0.22321 | 0.0017301 | 0.39911 | 0.097229 | 0.0016389 | 0.00087246 | 0 | 0 | 0 | 0 | 0 | 0 | 0 | 0 | 0.00018777 | 0.00013688 | 2.0324e-05 | 0 | 0 | 0 | 0 | 0 | 0 | 0 | 0 | 0 | 0 | 0 | 0 | 0 | 0 | 0 | 0 | 0 | 0.40053 | 0.1766 | 0.39799 | 0.097417 | 0.27402 | 0.301 | 0.54863 | -1.0864 | 0.27402 | 0.52347 | -1.1698 | 0.00072802 | 0.00063339 | 0.0069464 | 1.3354 | 0.283 | 1.1754 | 0 | 3.23
1991-08-06 | 0 | 3.21 | 0.91481 | 0.304 | 0.22321 | 0 | 3.21 | 0 | 1.2632 | 0.21926 | 0.0015823 | 0.21926 | 0.0015823 | 0.39799 | 0.09628 | 0.0014986 | 0.00079793 | 0 | 0 | 0 | 0 | 0 | 0 | 0 | 0 | 0.00017167 | 0.00012518 | 1.8587e-05 | 0 | 0 | 0 | 0 | 0 | 0 | 0 | 0 | 0 | 0 | 0 | 0 | 0 | 0 | 0 | 0 | 0 | 0.3994 | 0.17415 | 0.3969 | 0.096452 | 0.2706 | 0.304 | 0.55136 | -1.0776 | 0.2706 | 0.52019 | -1.1809 | 0.0011154 | 0.00097139 | 0.010663 | 1.3284 | 0.2801 | 1.1563 | 0 | 3.21
1991-08-07 | 3 | 3.19 | 0.93889 | 0.312 | 0.21926 | 0 | 0.19 | 0 | 0.074149 | 0.21902 | 0.0015738 | 0.21902 | 0.0015738 | 0.3969 | 0.095355 | 0.0014207 | 0.00079363 | 0 | 0 | 0 | 0 | 0 | 0 | 0 | 0 | 0.00015978 | 0.00012288 | 1.8487e-05 | 0 | 0 | 0 | 0 | 0 | 0 | 0 | 0 | 0 | 0 | 0 | 0 | 0 | 0 | 0 | 0 | 0 | 0.39829 | 0.17177 | 0.39582 | 0.095515 | 0.26729 | 0.312 | 0.55857 | -1.0544 | 0.26729 | 0.517 | -1.1917 | 0.0019994 | 0.0017283 | 0.018866 | 1.3101 | 0.27252 | 1.1069 | 3 | 3.19
1991-08-08 | 0 | 3.17 | 0.99907 | 0.332 | 0.21902 | 0 | 3.17 | 0 | 1.227 | 0.21519 | 0.0014406 | 0.21518 | 0.0014406 | 0.39582 | 0.094452 | 0.0013637 | 0.0007265 | 0 | 0 | 0 | 0 | 0 | 0 | 0 | 0 | 0.00015455 | 0.00011396 | 1.6923e-05 | 0 | 0 | 0 | 0 | 0 | 0 | 0 | 0 | 0 | 0 | 0 | 0 | 0 | 0 | 0 | 0 | 0 | 0.3972 | 0.16946 | 0.39476 | 0.094607 | 0.26407 | 0.332 | 0.57619 | -0.99855 | 0.26407 | 0.51387 | -1.2024 | 0.0046149 | 0.0038838 | 0.041544 | 1.2647 | 0.25443 | 0.99255 | 0 | 3.17
1991-08-09 | 0 | 3.15 | 0.96597 | 0.321 | 0.21518 | 0 | 3.15 | 0 | 1.2005 | 0.21143 | 0.0013193 | 0.21143 | 0.0013193 | 0.39476 | 0.093572 | 0.0012486 | 0.00066529 | 0 | 0 | 0 | 0 | 0 | 0 | 0 | 0 | 0.00014296 | 0.00010435 | 1.5498e-05 | 0 | 0 | 0 | 0 | 0 | 0 | 0 | 0 | 0 | 0 | 0 | 0 | 0 | 0 | 0 | 0 | 0 | 0.39612 | 0.16721 | 0.39372 | 0.093715 | 0.26093 | 0.321 | 0.56657 | -1.0289 | 0.26093 | 0.51081 | -1.2129 | 0.0036087 | 0.0031089 | 0.033861 | 1.2895 | 0.26424 | 1.0539 | 0 | 3.15
1991-08-10 | 0 | 3.13 | 0.92986 | 0.309 | 0.21143 | 0 | 3.13 | 0 | 1.1745 | 0.20776 | 0.0012086 | 0.20775 | 0.0012086 | 0.39372 | 0.092712 | 0.0011435 | 0.00060947 | 0 | 0 | 0 | 0 | 0 | 0 | 0 | 0 | 0.00013092 | 9.5589e-05 | 1.4197e-05 | 0 | 0 | 0 | 0 | 0 | 0 | 0 | 0 | 0 | 0 | 0 | 0 | 0 | 0 | 0 | 0 | 0 | 0.39507 | 0.16503 | 0.3927 | 0.092843 | 0.25787 | 0.309 | 0.55588 | -1.063 | 0.25787 | 0.50781 | -1.2232 | 0.0026142 | 0.0023106 | 0.025663 | 1.3169 | 0.27534 | 1.1252 | 0 | 3.13
1991-08-11 | 0.2 | 3.15 | 0.92986 | 0.309 | 0.20775 | 0 | 2.95 | 0 | 1.0904 | 0.20435 | 0.0011126 | 0.20434 | 0.0011126 | 0.3927 | 0.091872 | 0.0010497 | 0.00056107 | 0 | 0 | 0 | 0 | 0 | 0 | 0 | 0 | 0.00012005 | 8.7928e-05 | 1.307e-05 | 0 | 0 | 0 | 0 | 0 | 0 | 0 | 0 | 0 | 0 | 0 | 0 | 0 | 0 | 0 | 0 | 0 | 0.39404 | 0.1629 | 0.3917 | 0.091992 | 0.25489 | 0.309 | 0.55588 | -1.063 | 0.25489 | 0.50487 | -1.2334 | 0.0029275 | 0.0026018 | 0.029024 | 1.3169 | 0.27534 | 1.1252 | 0.2 | 3.15
1991-08-12 | 0 | 3.14 | 0.92986 | 0.309 | 0.20434 | 0 | 3.14 | 0 | 1.1432 | 0.20077 | 0.0010186 | 0.20077 | 0.0010186 | 0.3917 | 0.091052 | 0.00096416 | 0.00051368 | 0 | 0 | 0 | 0 | 0 | 0 | 0 | 0 | 0.00011032 | 8.0573e-05 | 1.1966e-05 | 0 | 0 | 0 | 0 | 0 | 0 | 0 | 0 | 0 | 0 | 0 | 0 | 0 | 0 | 0 | 0 | 0 | 0.39302 | 0.16083 | 0.39071 | 0.091162 | 0.25199 | 0.309 | 0.55588 | -1.063 | 0.25199 | 0.50199 | -1.2434 | 0.0032496 | 0.0029038 | 0.032532 | 1.3169 | 0.27534 | 1.1252 | 0 | 3.14
1991-08-13 | 0 | 3.12 | 0.92986 | 0.309 | 0.20077 | 0 | 3.12 | 0 | 1.1183 | 0.19728 | 0.00093297 | 0.19727 | 0.00093297 | 0.39071 | 0.09025 | 0.00088287 | 0.00047048 | 0 | 0 | 0 | 0 | 0 | 0 | 0 | 0 | 0.00010108 | 7.3793e-05 | 1.096e-05 | 0 | 0 | 0 | 0 | 0 | 0 | 0 | 0 | 0 | 0 | 0 | 0 | 0 | 0 | 0 | 0 | 0 | 0.39202 | 0.15882 | 0.38974 | 0.090351 | 0.24917 | 0.309 | 0.55588 | -1.063 | 0.24917 | 0.49917 | -1.2532 | 0.0035797 | 0.0032159 | 0.03618 | 1.3169 | 0.27534 | 1.1252 | 0 | 3.12
1991-08-14 | 0 | 3.11 | 0.92986 | 0.309 | 0.19727 | 0 | 3.11 | 0 | 1.0974 | 0.19385 | 0.00085461 | 0.19384 | 0.00085461 | 0.38974 | 0.089467 | 0.00080866 | 0.00043097 | 0 | 0 | 0 | 0 | 0 | 0 | 0 | 0 | 9.2581e-05 | 6.7594e-05 | 1.0039e-05 | 0 | 0 | 0 | 0 | 0 | 0 | 0 | 0 | 0 | 0 | 0 | 0 | 0 | 0 | 0 | 0 | 0 | 0.39103 | 0.15686 | 0.38878 | 0.089559 | 0.24642 | 0.309 | 0.55588 | -1.063 | 0.24642 | 0.4964 | -1.2629 | 0.0039168 | 0.0035372 | 0.039959 | 1.3169 | 0.27534 | 1.1252 | 0 | 3.11
1991-08-15 | 0.1 | 3.1 | 0.92986 | 0.309 | 0.19384 | 0 | 3 | 0 | 1.0424 | 0.19059 | 0.00078514 | 0.19058 | 0.00078514 | 0.38878 | 0.088701 | 0.00074166 | 0.00039594 | 0 | 0 | 0 | 0 | 0 | 0 | 0 | 0 | 8.4854e-05 | 6.207e-05 | 9.2232e-06 | 0 | 0 | 0 | 0 | 0 | 0 | 0 | 0 | 0 | 0 | 0 | 0 | 0 | 0 | 0 | 0 | 0 | 0.39006 | 0.15495 | 0.38784 | 0.088786 | 0.24373 | 0.309 | 0.55588 | -1.063 | 0.24373 | 0.49369 | -1.2724 | 0.0042599 | 0.0038671 | 0.043862 | 1.3169 | 0.27534 | 1.1252 | 0.1 | 3.1
1991-08-16 | 0 | 3.08 | 0.95995 | 0.319 | 0.19058 | 0 | 3.08 | 0 | 1.0539 | 0.18729 | 0.00071959 | 0.18729 | 0.00071959 | 0.38784 | 0.087952 | 0.00068069 | 0.00036288 | 0 | 0 | 0 | 0 | 0 | 0 | 0 | 0 | 7.7889e-05 | 5.6909e-05 | 8.4531e-06 | 0 | 0 | 0 | 0 | 0 | 0 | 0 | 0 | 0 | 0 | 0 | 0 | 0 | 0 | 0 | 0 | 0 | 0.38911 | 0.15308 | 0.38691 | 0.08803 | 0.24111 | 0.319 | 0.5648 | -1.0345 | 0.24111 | 0.49103 | -1.2818 | 0.0060661 | 0.0054415 | 0.061186 | 1.2941 | 0.26606 | 1.0654 | 0 | 3.08
1991-08-17 | 0 | 3.07 | 0.92986 | 0.309 | 0.18729 | 0 | 3.07 | 0 | 1.0342 | 0.18406 | 0.00065959 | 0.18406 | 0.00065959 | 0.38691 | 0.087219 | 0.00062389 | 0.00033262 | 0 | 0 | 0 | 0 | 0 | 0 | 0 | 0 | 7.141e-05 | 5.2163e-05 | 7.7483e-06 | 0 | 0 | 0 | 0 | 0 | 0 | 0 | 0 | 0 | 0 | 0 | 0 | 0 | 0 | 0 | 0 | 0 | 0.38817 | 0.15127 | 0.386 | 0.087291 | 0.23856 | 0.309 | 0.55588 | -1.063 | 0.23856 | 0.48843 | -1.2911 | 0.0049616 | 0.0045495 | 0.052012 | 1.3169 | 0.27534 | 1.1252 | 0 | 3.07
1991-08-18 | 0 | 3.06 | 0.92986 | 0.309 | 0.18406 | 0 | 3.06 | 0 | 1.0148 | 0.18089 | 0.00060468 | 0.18088 | 0.00060468 | 0.386 | 0.086503 | 0.0005719 | 0.00030493 | 0 | 0 | 0 | 0 | 0 | 0 | 0 | 0 | 6.5456e-05 | 4.7819e-05 | 7.1032e-06 | 0 | 0 | 0 | 0 | 0 | 0 | 0 | 0 | 0 | 0 | 0 | 0 | 0 | 0 | 0 | 0 | 0 | 0.38725 | 0.1495 | 0.38511 | 0.086568 | 0.23607 | 0.309 | 0.55588 | -1.063 | 0.23607 | 0.48587 | -1.3002 | 0.0053187 | 0.0049009 | 0.056245 | 1.3169 | 0.27534 | 1.1252 | 0 | 3.06
1991-08-19 | 0 | 3.04 | 0.87569 | 0.291 | 0.18088 | 0 | 3.04 | 0 | 0.99256 | 0.17778 | 0.00055457 | 0.17778 | 0.00055457 | 0.38511 | 0.085802 | 0.00052438 | 0.00027966 | 0 | 0 | 0 | 0 | 0 | 0 | 0 | 0 | 6.0011e-05 | 4.3854e-05 | 6.5146e-06 | 0 | 0 | 0 | 0 | 0 | 0 | 0 | 0 | 0 | 0 | 0 | 0 | 0 | 0 | 0 | 0 | 0 | 0.38635 | 0.14778 | 0.38422 | 0.085862 | 0.23364 | 0.291 | 0.53944 | -1.1165 | 0.23364 | 0.48336 | -1.3091 | 0.0032902 | 0.0031451 | 0.037096 | 1.3586 | 0.29286 | 1.2416 | 0 | 3.04
1991-08-20 | 0 | 3.03 | 0.86065 | 0.286 | 0.17778 | 0 | 3.03 | 0 | 0.97398 | 0.17474 | 0.00050868 | 0.17474 | 0.00050868 | 0.38422 | 0.085115 | 0.00048095 | 0.00025652 | 0 | 0 | 0 | 0 | 0 | 0 | 0 | 0 | 5.5037e-05 | 4.0224e-05 | 5.9756e-06 | 0 | 0 | 0 | 0 | 0 | 0 | 0 | 0 | 0 | 0 | 0 | 0 | 0 | 0 | 0 | 0 | 0 | 0.38545 | 0.1461 | 0.38335 | 0.08517 | 0.23127 | 0.286 | 0.53479 | -1.1319 | 0.23127 | 0.4809 | -1.318 | 0.0029957 | 0.0029039 | 0.034611 | 1.3703 | 0.29792 | 1.2761 | 0 | 3.03
1991-08-21 | 0 | 3.06 | 0.86065 | 0.286 | 0.17474 | 0 | 3.06 | 0 | 0.96829 | 0.17171 | 0.00046613 | 0.17171 | 0.00046613 | 0.38335 | 0.084444 | 0.00044098 | 0.00023506 | 0 | 0 | 0 | 0 | 0 | 0 | 0 | 0 | 5.0472e-05 | 3.6866e-05 | 5.4757e-06 | 0 | 0 | 0 | 0 | 0 | 0 | 0 | 0 | 0 | 0 | 0 | 0 | 0 | 0 | 0 | 0 | 0 | 0.38457 | 0.14446 | 0.3825 | 0.084494 | 0.22895 | 0.286 | 0.53479 | -1.1319 | 0.22895 | 0.47849 | -1.3267 | 0.0032547 | 0.00317 | 0.037921 | 1.3703 | 0.29792 | 1.2761 | 0 | 3.06
1991-08-22 | 3.5 | 3.05 | 0.86366 | 0.287 | 0.17171 | 0.45 | 0 | 0.43663 | 0 | 0.17308 | 0.00048492 | 0.17307 | 0.013859 | 0.3825 | 0.083786 | 0.0057192 | 0.0069888 | 0 | 0 | 0 | 0 | 0 | 0 | 0 | 0 | 0.00034154 | 0.00092388 | 0.0001628 | 0 | 0 | 0 | 0 | 0 | 0 | 0 | 0 | 0 | 0 | 0 | 0 | 0 | 0 | 0 | 0 | 0 | 0.38378 | 0.143 | 0.38173 | 0.084127 | 0.22712 | 0.287 | 0.53572 | -1.1288 | 0.22712 | 0.47657 | -1.3336 | 0.0035853 | 0.0034987 | 0.041919 | 1.3679 | 0.2969 | 1.2691 | 3.5 | 3.05
1991-08-23 | 1.5 | 3.03 | 0.88472 | 0.294 | 0.17307 | 0 | 1.53 | 0 | 0.48187 | 0.17157 | 0.00046418 | 0.17157 | 0.00046418 | 0.38173 | 0.083198 | 0.0071725 | 0.00023408 | 0 | 0 | 0 | 0 | 0 | 0 | 0 | 0 | 0.00093408 | 0.00019356 | 5.4528e-06 | 0 | 0 | 0 | 0 | 0 | 0 | 0 | 0 | 0 | 0 | 0 | 0 | 0 | 0 | 0 | 0 | 0 | 0.38303 | 0.14161 | 0.38099 | 0.084132 | 0.22574 | 0.294 | 0.54222 | -1.1074 | 0.22574 | 0.47512 | -1.3388 | 0.0046594 | 0.0045019 | 0.053552 | 1.3516 | 0.28986 | 1.2213 | 1.5 | 3.03
1991-08-24 | 0 | 3.01 | 0.9088 | 0.302 | 0.17157 | 0 | 3.01 | 0 | 0.93691 | 0.16864 | 0.00042589 | 0.16864 | 0.00042589 | 0.38099 | 0.082638 | 0.00040261 | 0.00021477 | 0 | 0 | 0 | 0 | 0 | 0 | 0 | 0 | 0.00020292 | 3.3676e-05 | 5.0031e-06 | 0 | 0 | 0 | 0 | 0 | 0 | 0 | 0 | 0 | 0 | 0 | 0 | 0 | 0 | 0 | 0 | 0 | 0.38219 | 0.14008 | 0.38018 | 0.082841 | 0.22292 | 0.302 | 0.54955 | -1.0835 | 0.22292 | 0.47214 | -1.3496 | 0.0062541 | 0.0059914 | 0.070843 | 1.3331 | 0.28203 | 1.169 | 0 | 3.01
1991-08-25 | 0 | 2.98 | 0.92986 | 0.309 | 0.16864 | 0 | 2.98 | 0 | 0.91324 | 0.16579 | 0.00039105 | 0.16578 | 0.00039105 | 0.38018 | 0.082018 | 0.00036952 | 0.0001972 | 0 | 0 | 0 | 0 | 0 | 0 | 0 | 0 | 4.2273e-05 | 3.0918e-05 | 4.5938e-06 | 0 | 0 | 0 | 0 | 0 | 0 | 0 | 0 | 0 | 0 | 0 | 0 | 0 | 0 | 0 | 0 | 0 | 0.38136 | 0.13858 | 0.37937 | 0.08206 | 0.22064 | 0.309 | 0.55588 | -1.063 | 0.22064 | 0.46972 | -1.3585 | 0.0078075 | 0.0074225 | 0.087295 | 1.3169 | 0.27534 | 1.1252 | 0 | 2.98
1991-08-26 | 0 | 2.95 | 0.92384 | 0.307 | 0.16578 | 0 | 2.95 | 0 | 0.89018 | 0.163 | 0.00035932 | 0.163 | 0.00035932 | 0.37937 | 0.08141 | 0.00033939 | 0.0001812 | 0 | 0 | 0 | 0 | 0 | 0 | 0 | 0 | 3.8817e-05 | 2.8406e-05 | 4.221e-06 | 0 | 0 | 0 | 0 | 0 | 0 | 0 | 0 | 0 | 0 | 0 | 0 | 0 | 0 | 0 | 0 | 0 | 0.38054 | 0.13712 | 0.37857 | 0.081449 | 0.21857 | 0.307 | 0.55408 | -1.0688 | 0.21857 | 0.46751 | -1.3666 | 0.0078203 | 0.0074933 | 0.088652 | 1.3215 | 0.27724 | 1.1375 | 0 | 2.95
1991-08-27 | 0 | 2.92 | 0.91481 | 0.304 | 0.163 | 0 | 2.92 | 0 | 0.8677 | 0.16029 | 0.00033041 | 0.16029 | 0.00033041 | 0.37857 | 0.080815 | 0.00031195 | 0.00016662 | 0 | 0 | 0 | 0 | 0 | 0 | 0 | 0 | 3.567e-05 | 2.6117e-05 | 3.8814e-06 | 0 | 0 | 0 | 0 | 0 | 0 | 0 | 0 | 0 | 0 | 0 | 0 | 0 | 0 | 0 | 0 | 0 | 0.37974 | 0.13569 | 0.37779 | 0.08085 | 0.21654 | 0.304 | 0.55136 | -1.0776 | 0.21654 | 0.46534 | -1.3745 | 0.0076491 | 0.0073999 | 0.08818 | 1.3284 | 0.2801 | 1.1563 | 0 | 2.92
1991-08-28 | 0 | 2.89 | 0.90579 | 0.301 | 0.16029 | 0 | 2.89 | 0 | 0.84579 | 0.15765 | 0.00030405 | 0.15765 | 0.00030405 | 0.37779 | 0.080231 | 0.00028694 | 0.00015333 | 0 | 0 | 0 | 0 | 0 | 0 | 0 | 0 | 3.2801e-05 | 2.4031e-05 | 3.5718e-06 | 0 | 0 | 0 | 0 | 0 | 0 | 0 | 0 | 0 | 0 | 0 | 0 | 0 | 0 | 0 | 0 | 0 | 0.37895 | 0.13429 | 0.37702 | 0.080263 | 0.21456 | 0.301 | 0.54863 | -1.0864 | 0.21456 | 0.4632 | -1.3824 | 0.0074722 | 0.0072983 | 0.087597 | 1.3354 | 0.283 | 1.1754 | 0 | 2.89
1991-08-29 | 0 | 2.86 | 0.89375 | 0.297 | 0.15765 | 0 | 2.86 | 0 | 0.82444 | 0.15507 | 0.00028001 | 0.15507 | 0.00028001 | 0.37702 | 0.079658 | 0.00026413 | 0.0001412 | 0 | 0 | 0 | 0 | 0 | 0 | 0 | 0 | 3.0186e-05 | 2.2128e-05 | 3.2893e-06 | 0 | 0 | 0 | 0 | 0 | 0 | 0 | 0 | 0 | 0 | 0 | 0 | 0 | 0 | 0 | 0 | 0 | 0.37816 | 0.13293 | 0.37626 | 0.079688 | 0.21262 | 0.297 | 0.54498 | -1.0984 | 0.21262 | 0.46111 | -1.3902 | 0.0071202 | 0.0070343 | 0.085147 | 1.3446 | 0.2869 | 1.2014 | 0 | 2.86
1991-08-30 | 0 | 2.82 | 0.88472 | 0.294 | 0.15507 | 0 | 2.82 | 0 | 0.80081 | 0.15257 | 0.00025813 | 0.15257 | 0.00025813 | 0.37626 | 0.079096 | 0.00024335 | 0.00013017 | 0 | 0 | 0 | 0 | 0 | 0 | 0 | 0 | 2.7802e-05 | 2.0395e-05 | 3.0323e-06 | 0 | 0 | 0 | 0 | 0 | 0 | 0 | 0 | 0 | 0 | 0 | 0 | 0 | 0 | 0 | 0 | 0 | 0.3774 | 0.1316 | 0.37551 | 0.079124 | 0.21072 | 0.294 | 0.54222 | -1.1074 | 0.21072 | 0.45904 | -1.3978 | 0.0069354 | 0.0069179 | 0.084339 | 1.3516 | 0.28986 | 1.2213 | 0 | 2.82
1991-08-31 | 0 | 2.78 | 0.87569 | 0.291 | 0.15257 | 0 | 2.78 | 0 | 0.77783 | 0.15014 | 0.00023821 | 0.15014 | 0.00023821 | 0.37551 | 0.078546 | 0.00022444 | 0.00012013 | 0 | 0 | 0 | 0 | 0 | 0 | 0 | 0 | 2.5632e-05 | 1.8818e-05 | 2.7983e-06 | 0 | 0 | 0 | 0 | 0 | 0 | 0 | 0 | 0 | 0 | 0 | 0 | 0 | 0 | 0 | 0 | 0 | 0.37664 | 0.13029 | 0.37477 | 0.078571 | 0.20886 | 0.291 | 0.53944 | -1.1165 | 0.20886 | 0.45702 | -1.4054 | 0.0067464 | 0.0067944 | 0.083425 | 1.3586 | 0.29286 | 1.2416 | 0 | 2.78
1991-09-01 | 0 | 2.67 | 0.86366 | 0.287 | 0.15014 | 0 | 2.67 | 0 | 0.73632 | 0.14784 | 0.00022051 | 0.14784 | 0.00022051 | 0.37477 | 0.078005 | 0.00020739 | 0.0001112 | 0 | 0 | 0 | 0 | 0 | 0 | 0 | 0 | 2.3666e-05 | 1.7411e-05 | 2.5904e-06 | 0 | 0 | 0 | 0 | 0 | 0 | 0 | 0 | 0 | 0 | 0 | 0 | 0 | 0 | 0 | 0 | 0 | 0.37589 | 0.12902 | 0.37404 | 0.078029 | 0.20705 | 0.287 | 0.53572 | -1.1288 | 0.20705 | 0.45502 | -1.4128 | 0.0063928 | 0.0065128 | 0.080647 | 1.3679 | 0.2969 | 1.2691 | 0 | 2.67
1991-09-02 | 0 | 2.63 | 0.85463 | 0.284 | 0.14784 | 0 | 2.63 | 0 | 0.71512 | 0.1456 | 0.00020434 | 0.1456 | 0.00020434 | 0.37404 | 0.077475 | 0.00019206 | 0.00010305 | 0 | 0 | 0 | 0 | 0 | 0 | 0 | 0 | 2.1904e-05 | 1.6132e-05 | 2.4004e-06 | 0 | 0 | 0 | 0 | 0 | 0 | 0 | 0 | 0 | 0 | 0 | 0 | 0 | 0 | 0 | 0 | 0 | 0.37515 | 0.12777 | 0.37332 | 0.077497 | 0.20526 | 0.284 | 0.53292 | -1.1381 | 0.20526 | 0.45306 | -1.4201 | 0.0061992 | 0.0063768 | 0.079526 | 1.3749 | 0.29997 | 1.2902 | 0 | 2.63
1991-09-03 | 0 | 2.59 | 0.8456 | 0.281 | 0.1456 | 0 | 2.59 | 0 | 0.6945 | 0.14343 | 0.00018956 | 0.14343 | 0.00018956 | 0.37332 | 0.076955 | 0.00017806 | 9.5593e-05 | 0 | 0 | 0 | 0 | 0 | 0 | 0 | 0 | 2.0299e-05 | 1.4962e-05 | 2.2268e-06 | 0 | 0 | 0 | 0 | 0 | 0 | 0 | 0 | 0 | 0 | 0 | 0 | 0 | 0 | 0 | 0 | 0 | 0.37442 | 0.12655 | 0.37261 | 0.076975 | 0.20352 | 0.281 | 0.53009 | -1.1475 | 0.20352 | 0.45113 | -1.4274 | 0.006003 | 0.0062349 | 0.078309 | 1.382 | 0.30306 | 1.3116 | 0 | 2.59
1991-09-04 | 0 | 2.55 | 0.83356 | 0.277 | 0.14343 | 0 | 2.55 | 0 | 0.67443 | 0.14133 | 0.00017604 | 0.14133 | 0.00017604 | 0.37261 | 0.076444 | 0.00016525 | 8.8774e-05 | 0 | 0 | 0 | 0 | 0 | 0 | 0 | 0 | 1.8832e-05 | 1.3893e-05 | 2.068e-06 | 0 | 0 | 0 | 0 | 0 | 0 | 0 | 0 | 0 | 0 | 0 | 0 | 0 | 0 | 0 | 0 | 0 | 0.37371 | 0.12535 | 0.37191 | 0.076463 | 0.20181 | 0.277 | 0.52631 | -1.1602 | 0.20181 | 0.44924 | -1.4345 | 0.0056531 | 0.0059401 | 0.075241 | 1.3914 | 0.30725 | 1.3409 | 0 | 2.55
1991-09-05 | 0 | 2.51 | 0.82454 | 0.274 | 0.14133 | 0 | 2.51 | 0 | 0.6549 | 0.13928 | 0.00016366 | 0.13928 | 0.00016366 | 0.37191 | 0.075942 | 0.00015353 | 8.253e-05 | 0 | 0 | 0 | 0 | 0 | 0 | 0 | 0 | 1.749e-05 | 1.2913e-05 | 1.9225e-06 | 0 | 0 | 0 | 0 | 0 | 0 | 0 | 0 | 0 | 0 | 0 | 0 | 0 | 0 | 0 | 0 | 0 | 0.373 | 0.12418 | 0.37122 | 0.07596 | 0.20014 | 0.274 | 0.52345 | -1.1698 | 0.20014 | 0.44737 | -1.4416 | 0.0054554 | 0.0057883 | 0.073838 | 1.3985 | 0.31042 | 1.3632 | 0 | 2.51
1991-09-06 | 0 | 2.47 | 0.81852 | 0.272 | 0.13928 | 0 | 2.47 | 0 | 0.63589 | 0.13729 | 0.00015231 | 0.13729 | 0.00015231 | 0.37122 | 0.07545 | 0.0001428 | 7.6808e-05 | 0 | 0 | 0 | 0 | 0 | 0 | 0 | 0 | 1.6262e-05 | 1.2016e-05 | 1.7892e-06 | 0 | 0 | 0 | 0 | 0 | 0 | 0 | 0 | 0 | 0 | 0 | 0 | 0 | 0 | 0 | 0 | 0 | 0.3723 | 0.12303 | 0.37053 | 0.075466 | 0.1985 | 0.272 | 0.52154 | -1.1763 | 0.1985 | 0.44553 | -1.4485 | 0.0054023 | 0.0057765 | 0.074107 | 1.4032 | 0.31256 | 1.3784 | 0 | 2.47
1991-09-07 | 0 | 2.44 | 0.80949 | 0.269 | 0.13729 | 0 | 2.44 | 0 | 0.6199 | 0.13536 | 0.00014187 | 0.13535 | 0.00014187 | 0.37053 | 0.074966 | 0.00013295 | 7.1541e-05 | 0 | 0 | 0 | 0 | 0 | 0 | 0 | 0 | 1.5135e-05 | 1.119e-05 | 1.6665e-06 | 0 | 0 | 0 | 0 | 0 | 0 | 0 | 0 | 0 | 0 | 0 | 0 | 0 | 0 | 0 | 0 | 0 | 0.37161 | 0.12191 | 0.36986 | 0.074981 | 0.19689 | 0.269 | 0.51865 | -1.1861 | 0.19689 | 0.44373 | -1.4554 | 0.0051996 | 0.005614 | 0.072531 | 1.4103 | 0.31579 | 1.4014 | 0 | 2.44
1991-09-08 | 0 | 2.4 | 0.80046 | 0.266 | 0.13535 | 0 | 2.4 | 0 | 0.60182 | 0.13347 | 0.00013228 | 0.13347 | 0.00013228 | 0.36986 | 0.074491 | 0.00012389 | 6.6707e-05 | 0 | 0 | 0 | 0 | 0 | 0 | 0 | 0 | 1.4099e-05 | 1.0433e-05 | 1.5539e-06 | 0 | 0 | 0 | 0 | 0 | 0 | 0 | 0 | 0 | 0 | 0 | 0 | 0 | 0 | 0 | 0 | 0 | 0.37093 | 0.12081 | 0.3692 | 0.074505 | 0.19532 | 0.266 | 0.51575 | -1.196 | 0.19532 | 0.44195 | -1.4622 | 0.0049962 | 0.0054473 | 0.070874 | 1.4175 | 0.31906 | 1.4249 | 0 | 2.4
1991-09-09 | 0.2 | 2.36 | 0.73426 | 0.244 | 0.13347 | 0 | 2.16 | 0 | 0.53499 | 0.1318 | 0.0001242 | 0.1318 | 0.0001242 | 0.3692 | 0.074025 | 0.00011586 | 6.2633e-05 | 0 | 0 | 0 | 0 | 0 | 0 | 0 | 0 | 1.3163e-05 | 9.7847e-06 | 1.459e-06 | 0 | 0 | 0 | 0 | 0 | 0 | 0 | 0 | 0 | 0 | 0 | 0 | 0 | 0 | 0 | 0 | 0 | 0.37026 | 0.11973 | 0.36854 | 0.074038 | 0.19377 | 0.244 | 0.49396 | -1.2715 | 0.19377 | 0.44019 | -1.4689 | 0.0025229 | 0.0028911 | 0.03896 | 1.4703 | 0.34415 | 1.6109 | 0.2 | 2.36
1991-09-10 | 0 | 2.33 | 0.73125 | 0.243 | 0.1318 | 0 | 2.33 | 0 | 0.57011 | 0.13002 | 0.00011603 | 0.13002 | 0.00011603 | 0.36854 | 0.073566 | 0.00010855 | 5.8514e-05 | 0 | 0 | 0 | 0 | 0 | 0 | 0 | 0 | 1.2336e-05 | 9.1484e-06 | 1.3631e-06 | 0 | 0 | 0 | 0 | 0 | 0 | 0 | 0 | 0 | 0 | 0 | 0 | 0 | 0 | 0 | 0 | 0 | 0.3696 | 0.11868 | 0.3679 | 0.073579 | 0.19226 | 0.243 | 0.49295 | -1.2751 | 0.19226 | 0.43847 | -1.4755 | 0.002575 | 0.0029681 | 0.040166 | 1.4728 | 0.34534 | 1.62 | 0 | 2.33
1991-09-11 | 0 | 2.31 | 0.73125 | 0.243 | 0.13002 | 0 | 2.31 | 0 | 0.55813 | 0.12828 | 0.00010846 | 0.12828 | 0.00010846 | 0.3679 | 0.073116 | 0.00010143 | 5.4693e-05 | 0 | 0 | 0 | 0 | 0 | 0 | 0 | 0 | 1.1533e-05 | 8.5504e-06 | 1.2741e-06 | 0 | 0 | 0 | 0 | 0 | 0 | 0 | 0 | 0 | 0 | 0 | 0 | 0 | 0 | 0 | 0 | 0 | 0.36895 | 0.11764 | 0.36726 | 0.073127 | 0.19077 | 0.243 | 0.49295 | -1.2751 | 0.19077 | 0.43677 | -1.482 | 0.002728 | 0.003156 | 0.042823 | 1.4728 | 0.34534 | 1.62 | 0 | 2.31
1991-09-12 | 0 | 2.28 | 0.73125 | 0.243 | 0.12828 | 0 | 2.28 | 0 | 0.54404 | 0.12658 | 0.00010146 | 0.12658 | 0.00010146 | 0.36726 | 0.072673 | 9.4842e-05 | 5.1164e-05 | 0 | 0 | 0 | 0 | 0 | 0 | 0 | 0 | 1.0781e-05 | 7.9976e-06 | 1.1919e-06 | 0 | 0 | 0 | 0 | 0 | 0 | 0 | 0 | 0 | 0 | 0 | 0 | 0 | 0 | 0 | 0 | 0 | 0.3683 | 0.11663 | 0.36663 | 0.072684 | 0.18931 | 0.243 | 0.49295 | -1.2751 | 0.18931 | 0.4351 | -1.4884 | 0.0028825 | 0.0033468 | 0.045529 | 1.4728 | 0.34534 | 1.62 | 0 | 2.28
1991-09-13 | 0 | 2.24 | 0.73125 | 0.243 | 0.12658 | 0 | 2.24 | 0 | 0.52794 | 0.12493 | 9.5018e-05 | 0.12493 | 9.5018e-05 | 0.36663 | 0.072237 | 8.8764e-05 | 4.7916e-05 | 0 | 0 | 0 | 0 | 0 | 0 | 0 | 0 | 1.0087e-05 | 7.4886e-06 | 1.1162e-06 | 0 | 0 | 0 | 0 | 0 | 0 | 0 | 0 | 0 | 0 | 0 | 0 | 0 | 0 | 0 | 0 | 0 | 0.36767 | 0.11563 | 0.36601 | 0.072248 | 0.18788 | 0.243 | 0.49295 | -1.2751 | 0.18788 | 0.43345 | -1.4948 | 0.0030382 | 0.0035401 | 0.048284 | 1.4728 | 0.34534 | 1.62 | 0 | 2.24
1991-09-14 | 0 | 2.21 | 0.73125 | 0.243 | 0.12493 | 0 | 2.21 | 0 | 0.51457 | 0.12332 | 8.9059e-05 | 0.12332 | 8.9059e-05 | 0.36601 | 0.071809 | 8.3158e-05 | 4.4911e-05 | 0 | 0 | 0 | 0 | 0 | 0 | 0 | 0 | 9.4465e-06 | 7.018e-06 | 1.0462e-06 | 0 | 0 | 0 | 0 | 0 | 0 | 0 | 0 | 0 | 0 | 0 | 0 | 0 | 0 | 0 | 0 | 0 | 0.36704 | 0.11466 | 0.36539 | 0.071819 | 0.18648 | 0.243 | 0.49295 | -1.2751 | 0.18648 | 0.43183 | -1.5011 | 0.003195 | 0.0037359 | 0.051083 | 1.4728 | 0.34534 | 1.62 | 0 | 2.21
1991-09-15 | 1.1 | 2.17 | 0.73125 | 0.243 | 0.12332 | 0 | 1.07 | 0 | 0.24691 | 0.12255 | 8.6308e-05 | 0.12255 | 8.6308e-05 | 0.36539 | 0.071389 | 7.9064e-05 | 4.3524e-05 | 0 | 0 | 0 | 0 | 0 | 0 | 0 | 0 | 8.9154e-06 | 6.7657e-06 | 1.0139e-06 | 0 | 0 | 0 | 0 | 0 | 0 | 0 | 0 | 0 | 0 | 0 | 0 | 0 | 0 | 0 | 0 | 0 | 0.36642 | 0.1137 | 0.36479 | 0.071397 | 0.1851 | 0.243 | 0.49295 | -1.2751 | 0.1851 | 0.43023 | -1.5073 | 0.0033527 | 0.0039339 | 0.053926 | 1.4728 | 0.34534 | 1.62 | 1.1 | 2.17
1991-09-16 | 0.7 | 2.14 | 0.68912 | 0.229 | 0.12255 | 0 | 1.44 | 0 | 0.33001 | 0.12152 | 8.2737e-05 | 0.12152 | 8.2737e-05 | 0.36479 | 0.070975 | 7.6264e-05 | 4.1723e-05 | 0 | 0 | 0 | 0 | 0 | 0 | 0 | 0 | 8.5846e-06 | 6.4967e-06 | 9.7193e-07 | 0 | 0 | 0 | 0 | 0 | 0 | 0 | 0 | 0 | 0 | 0 | 0 | 0 | 0 | 0 | 0 | 0 | 0.36581 | 0.11276 | 0.36419 | 0.070983 | 0.18374 | 0.229 | 0.47854 | -1.3265 | 0.18374 | 0.42865 | -1.5134 | 0.0020481 | 0.0024885 | 0.034948 | 1.5069 | 0.36249 | 1.7535 | 0.7 | 2.14
1991-09-17 | 0 | 2.1 | 0.59884 | 0.199 | 0.12152 | 0 | 2.1 | 0 | 0.47661 | 0.12003 | 7.779e-05 | 0.12003 | 7.779e-05 | 0.36419 | 0.070568 | 7.2506e-05 | 3.9228e-05 | 0 | 0 | 0 | 0 | 0 | 0 | 0 | 0 | 8.2069e-06 | 6.127e-06 | 9.1381e-07 | 0 | 0 | 0 | 0 | 0 | 0 | 0 | 0 | 0 | 0 | 0 | 0 | 0 | 0 | 0 | 0 | 0 | 0.3652 | 0.11184 | 0.3636 | 0.070576 | 0.18242 | 0.199 | 0.44609 | -1.4464 | 0.18242 | 0.4271 | -1.5195 | 0.00027504 | 0.00036072 | 0.0053365 | 1.5815 | 0.40261 | 2.0855 | 0 | 2.1
1991-09-18 | 0.2 | 2.07 | 0.59884 | 0.199 | 0.12003 | 0 | 1.87 | 0 | 0.4198 | 0.11872 | 7.3632e-05 | 0.11872 | 7.3632e-05 | 0.3636 | 0.070167 | 6.8366e-05 | 3.7131e-05 | 0 | 0 | 0 | 0 | 0 | 0 | 0 | 0 | 7.7457e-06 | 5.7933e-06 | 8.6496e-07 | 0 | 0 | 0 | 0 | 0 | 0 | 0 | 0 | 0 | 0 | 0 | 0 | 0 | 0 | 0 | 0 | 0 | 0.3646 | 0.11094 | 0.36301 | 0.070175 | 0.18111 | 0.199 | 0.44609 | -1.4464 | 0.18111 | 0.42557 | -1.5254 | 0.00032002 | 0.00042119 | 0.0062462 | 1.5815 | 0.40261 | 2.0855 | 0.2 | 2.07
1991-09-19 | 0 | 2.03 | 0.59884 | 0.199 | 0.11872 | 0 | 2.03 | 0 | 0.45085 | 0.11731 | 6.9366e-05 | 0.11731 | 6.9366e-05 | 0.36301 | 0.069773 | 6.458e-05 | 3.498e-05 | 0 | 0 | 0 | 0 | 0 | 0 | 0 | 0 | 7.3182e-06 | 5.4617e-06 | 8.1485e-07 | 0 | 0 | 0 | 0 | 0 | 0 | 0 | 0 | 0 | 0 | 0 | 0 | 0 | 0 | 0 | 0 | 0 | 0.36401 | 0.11005 | 0.36243 | 0.06978 | 0.17983 | 0.199 | 0.44609 | -1.4464 | 0.17983 | 0.42406 | -1.5314 | 0.00036753 | 0.00048539 | 0.0072153 | 1.5815 | 0.40261 | 2.0855 | 0 | 2.03
1991-09-20 | 0 | 2 | 0.59884 | 0.199 | 0.11731 | 0 | 2 | 0 | 0.43928 | 0.11594 | 6.5401e-05 | 0.11594 | 6.5401e-05 | 0.36243 | 0.069385 | 6.086e-05 | 3.2981e-05 | 0 | 0 | 0 | 0 | 0 | 0 | 0 | 0 | 6.8995e-06 | 5.1489e-06 | 7.6828e-07 | 0 | 0 | 0 | 0 | 0 | 0 | 0 | 0 | 0 | 0 | 0 | 0 | 0 | 0 | 0 | 0 | 0 | 0.36343 | 0.10918 | 0.36186 | 0.069392 | 0.17857 | 0.199 | 0.44609 | -1.4464 | 0.17857 | 0.42258 | -1.5372 | 0.0004174 | 0.00055314 | 0.0082416 | 1.5815 | 0.40261 | 2.0855 | 0 | 2
1991-09-21 | 1.7 | 1.96 | 0.59884 | 0.199 | 0.11594 | 0 | 0.26 | 0 | 0.056751 | 0.11576 | 6.4902e-05 | 0.11576 | 6.4902e-05 | 0.36186 | 0.069004 | 5.8664e-05 | 3.2729e-05 | 0 | 0 | 0 | 0 | 0 | 0 | 0 | 0 | 6.5757e-06 | 5.0693e-06 | 7.6242e-07 | 0 | 0 | 0 | 0 | 0 | 0 | 0 | 0 | 0 | 0 | 0 | 0 | 0 | 0 | 0 | 0 | 0 | 0.36286 | 0.10832 | 0.3613 | 0.06901 | 0.17733 | 0.199 | 0.44609 | -1.4464 | 0.17733 | 0.42111 | -1.543 | 0.00046948 | 0.00062427 | 0.0093228 | 1.5815 | 0.40261 | 2.0855 | 1.7 | 1.96
1991-09-22 | 2 | 1.92 | 0.59884 | 0.199 | 0.11576 | 0.08 | 0 | 0.078926 | 0 | 0.116 | 6.5596e-05 | 0.116 | 0.0011399 | 0.3613 | 0.068628 | 0.00048379 | 0.00057482 | 0 | 0 | 0 | 0 | 0 | 0 | 0 | 0 | 3.0128e-05 | 7.63e-05 | 1.339e-05 | 0 | 0 | 0 | 0 | 0 | 0 | 0 | 0 | 0 | 0 | 0 | 0 | 0 | 0 | 0 | 0 | 0 | 0.36229 | 0.10749 | 0.36075 | 0.068658 | 0.17615 | 0.199 | 0.44609 | -1.4464 | 0.17615 | 0.4197 | -1.5485 | 0.00052214 | 0.00069655 | 0.010425 | 1.5815 | 0.40261 | 2.0855 | 2 | 1.92
1991-09-23 | 1.5 | 1.88 | 0.59884 | 0.199 | 0.116 | 0 | 0.38 | 0 | 0.082962 | 0.11575 | 6.4866e-05 | 0.11574 | 6.4866e-05 | 0.36075 | 0.068262 | 0.00060049 | 3.2711e-05 | 0 | 0 | 0 | 0 | 0 | 0 | 0 | 0 | 7.7726e-05 | 1.7689e-05 | 7.6199e-07 | 0 | 0 | 0 | 0 | 0 | 0 | 0 | 0 | 0 | 0 | 0 | 0 | 0 | 0 | 0 | 0 | 0 | 0.36174 | 0.10668 | 0.36021 | 0.06834 | 0.17502 | 0.199 | 0.44609 | -1.4464 | 0.17502 | 0.41835 | -1.5539 | 0.00057514 | 0.00076966 | 0.011544 | 1.5815 | 0.40261 | 2.0855 | 1.5 | 1.88
1991-09-24 | 13.2 | 1.85 | 0.62894 | 0.209 | 0.11574 | 11.35 | 0 | 11.1475 | 0 | 0.15057 | 0.00024165 | 0.15057 | 0.20272 | 0.36021 | 0.067903 | 0.08025 | 0.10223 | 0 | 0 | 0 | 0 | 0 | 0 | 0 | 0 | 0.0044742 | 0.013435 | 0.0023813 | 0 | 0 | 0 | 0 | 0 | 0 | 0 | 0 | 0 | 0 | 0 | 0 | 0 | 0 | 0 | 0 | 0 | 0.36233 | 0.10755 | 0.36079 | 0.072378 | 0.17993 | 0.209 | 0.45717 | -1.4048 | 0.17993 | 0.42418 | -1.5309 | 0.00084512 | 0.001088 | 0.015896 | 1.5565 | 0.38868 | 1.9671 | 13.2 | 1.85
1991-09-25 | 9.7 | 1.81 | 0.95394 | 0.317 | 0.15057 | 7.89 | 0 | 7.6811 | 0 | 0.17456 | 0.00050613 | 0.17456 | 0.20944 | 0.36079 | 0.068289 | 0.18511 | 0.10562 | 0 | 0 | 0 | 0 | 0 | 0 | 0 | 0 | 0.018039 | 0.016261 | 0.0024603 | 0 | 0 | 0 | 0 | 0 | 0 | 0 | 0 | 0 | 0 | 0 | 0 | 0 | 0 | 0 | 0 | 0 | 0.36443 | 0.11067 | 0.36284 | 0.086328 | 0.197 | 0.317 | 0.56303 | -1.0401 | 0.197 | 0.44384 | -1.455 | 0.014401 | 0.014205 | 0.17209 | 1.2986 | 0.26789 | 1.0771 | 9.7 | 1.81
1991-09-26 | 0.2 | 1.78 | 0.93588 | 0.311 | 0.17456 | 0 | 1.58 | 0 | 0.50142 | 0.173 | 0.00048381 | 0.17299 | 0.00048381 | 0.36284 | 0.069656 | 0.10581 | 0.00024398 | 0 | 0 | 0 | 0 | 0 | 0 | 0 | 0 | 0.016271 | 0.0024924 | 5.6834e-06 | 0 | 0 | 0 | 0 | 0 | 0 | 0 | 0 | 0 | 0 | 0 | 0 | 0 | 0 | 0 | 0 | 0 | 0.36536 | 0.11208 | 0.36375 | 0.085928 | 0.198 | 0.311 | 0.55767 | -1.0572 | 0.198 | 0.44498 | -1.4506 | 0.012768 | 0.012701 | 0.15477 | 1.3123 | 0.27346 | 1.1129 | 0.2 | 1.78
1991-09-27 | 13.2 | 1.74 | 0.79444 | 0.264 | 0.17299 | 11.46 | 0 | 11.0439 | 0 | 0.20749 | 0.0012009 | 0.20749 | 0.41728 | 0.36375 | 0.07027 | 0.16537 | 0.21043 | 0 | 0 | 0 | 0 | 0 | 0 | 0 | 0 | 0.011666 | 0.027658 | 0.0049019 | 0 | 0 | 0 | 0 | 0 | 0 | 0 | 0 | 0 | 0 | 0 | 0 | 0 | 0 | 0 | 0 | 0 | 0.36713 | 0.1148 | 0.36548 | 0.081936 | 0.19674 | 0.264 | 0.51381 | -1.2026 | 0.19674 | 0.44355 | -1.4561 | 0.0045243 | 0.0049363 | 0.06425 | 1.4222 | 0.32126 | 1.4408 | 13.2 | 1.74
1991-09-28 | 1.2 | 1.71 | 1.5799 | 0.525 | 0.20749 | 0 | 0.51 | 0 | 0.18944 | 0.2069 | 0.0011838 | 0.2069 | 0.0011838 | 0.36548 | 0.071451 | 0.2109 | 0.00059698 | 0 | 0 | 0 | 0 | 0 | 0 | 0 | 0 | 0.027684 | 0.0049803 | 1.3906e-05 | 0 | 0 | 0 | 0 | 0 | 0 | 0 | 0 | 0 | 0 | 0 | 0 | 0 | 0 | 0 | 0 | 0 | 0.36954 | 0.11858 | 0.36784 | 0.099135 | 0.21771 | 0.525 | 0.72457 | -0.5773 | 0.21771 | 0.4666 | -1.3699 | 0.094426 | 0.06655 | 0.62826 | 0.86784 | 0.12676 | 0.33065 | 1.2 | 1.71
1991-09-29 | 6.2 | 1.67 | 1.5799 | 0.525 | 0.2069 | 4.53 | 0 | 4.3231 | 0 | 0.2204 | 0.0016239 | 0.2204 | 0.20848 | 0.36784 | 0.073073 | 0.083096 | 0.10513 | 0 | 0 | 0 | 0 | 0 | 0 | 0 | 0 | 0.0095636 | 0.01383 | 0.0024491 | 0 | 0 | 0 | 0 | 0 | 0 | 0 | 0 | 0 | 0 | 0 | 0 | 0 | 0 | 0 | 0 | 0 | 0.37008 | 0.11944 | 0.36836 | 0.082637 | 0.20207 | 0.525 | 0.72457 | -0.5773 | 0.20207 | 0.44953 | -1.4334 | 0.10428 | 0.075648 | 0.73297 | 0.86784 | 0.12676 | 0.33065 | 6.2 | 1.67
1991-09-30 | 1.5 | 1.63 | 1.2488 | 0.415 | 0.2204 | 0 | 0.13 | 0 | 0.050972 | 0.22024 | 0.0016178 | 0.22023 | 0.0016178 | 0.36836 | 0.07344 | 0.10577 | 0.00081584 | 0 | 0 | 0 | 0 | 0 | 0 | 0 | 0 | 0.013865 | 0.0025563 | 1.9005e-05 | 0 | 0 | 0 | 0 | 0 | 0 | 0 | 0 | 0 | 0 | 0 | 0 | 0 | 0 | 0 | 0 | 0 | 0.37094 | 0.12082 | 0.3692 | 0.087306 | 0.20812 | 0.415 | 0.6442 | -0.79537 | 0.20812 | 0.4562 | -1.4084 | 0.042798 | 0.035344 | 0.37579 | 1.0849 | 0.19045 | 0.629 | 1.5 | 1.63
1991-10-01 | 0 | 1.58 | 1.0713 | 0.356 | 0.22023 | 0 | 1.58 | 0 | 0.61692 | 0.2183 | 0.0015481 | 0.2183 | 0.0015481 | 0.3692 | 0.074027 | 0.0014284 | 0.00078067 | 0 | 0 | 0 | 0 | 0 | 0 | 0 | 0 | 0.0025903 | 0.00012159 | 1.8186e-05 | 0 | 0 | 0 | 0 | 0 | 0 | 0 | 0 | 0 | 0 | 0 | 0 | 0 | 0 | 0 | 0 | 0 | 0.37029 | 0.11977 | 0.36857 | 0.076618 | 0.19639 | 0.356 | 0.59666 | -0.93544 | 0.19639 | 0.44316 | -1.4576 | 0.025476 | 0.023563 | 0.27262 | 1.2113 | 0.23421 | 0.87079 | 0 | 1.58
1991-10-02 | 0 | 1.55 | 0.96597 | 0.321 | 0.2183 | 0 | 1.55 | 0 | 0.60059 | 0.21642 | 0.0014825 | 0.21642 | 0.0014825 | 0.36857 | 0.073582 | 0.0013673 | 0.00074762 | 0 | 0 | 0 | 0 | 0 | 0 | 0 | 0 | 0.00015419 | 0.00011643 | 1.7416e-05 | 0 | 0 | 0 | 0 | 0 | 0 | 0 | 0 | 0 | 0 | 0 | 0 | 0 | 0 | 0 | 0 | 0 | 0.36964 | 0.11874 | 0.36794 | 0.073736 | 0.19248 | 0.321 | 0.56657 | -1.0289 | 0.19248 | 0.43872 | -1.4745 | 0.016518 | 0.016345 | 0.1986 | 1.2895 | 0.26424 | 1.0539 | 0 | 1.55
1991-10-03 | 0.5 | 1.51 | 0.92384 | 0.307 | 0.21642 | 0 | 1.01 | 0 | 0.3889 | 0.2152 | 0.0014412 | 0.2152 | 0.0014412 | 0.36794 | 0.073143 | 0.0013179 | 0.00072679 | 0 | 0 | 0 | 0 | 0 | 0 | 0 | 0 | 0.00014811 | 0.00011292 | 1.693e-05 | 0 | 0 | 0 | 0 | 0 | 0 | 0 | 0 | 0 | 0 | 0 | 0 | 0 | 0 | 0 | 0 | 0 | 0.36901 | 0.11773 | 0.36732 | 0.073291 | 0.19102 | 0.307 | 0.55408 | -1.0688 | 0.19102 | 0.43706 | -1.4809 | 0.01345 | 0.013692 | 0.16979 | 1.3215 | 0.27724 | 1.1375 | 0.5 | 1.51
1991-10-04 | 0 | 1.48 | 0.91481 | 0.304 | 0.2152 | 0 | 1.48 | 0 | 0.56639 | 0.21343 | 0.0013828 | 0.21343 | 0.0013828 | 0.36732 | 0.072712 | 0.001274 | 0.00069733 | 0 | 0 | 0 | 0 | 0 | 0 | 0 | 0 | 0.00014332 | 0.00010857 | 1.6244e-05 | 0 | 0 | 0 | 0 | 0 | 0 | 0 | 0 | 0 | 0 | 0 | 0 | 0 | 0 | 0 | 0 | 0 | 0.36838 | 0.11674 | 0.3667 | 0.072855 | 0.1896 | 0.304 | 0.55136 | -1.0776 | 0.1896 | 0.43543 | -1.4872 | 0.013088 | 0.013441 | 0.16775 | 1.3284 | 0.2801 | 1.1563 | 0 | 1.48
1991-10-05 | 3.1 | 1.45 | 0.90579 | 0.301 | 0.21343 | 1.65 | 0 | 1.5731 | 0 | 0.21834 | 0.0015493 | 0.21834 | 0.078452 | 0.3667 | 0.072287 | 0.031742 | 0.039562 | 0 | 0 | 0 | 0 | 0 | 0 | 0 | 0 | 0.0018333 | 0.0052152 | 0.00092159 | 0 | 0 | 0 | 0 | 0 | 0 | 0 | 0 | 0 | 0 | 0 | 0 | 0 | 0 | 0 | 0 | 0 | 0.3682 | 0.11646 | 0.36652 | 0.07412 | 0.19058 | 0.301 | 0.54863 | -1.0864 | 0.19058 | 0.43655 | -1.4828 | 0.012193 | 0.012563 | 0.15713 | 1.3354 | 0.283 | 1.1754 | 3.1 | 1.45
1991-10-06 | 0 | 1.42 | 0.89375 | 0.297 | 0.21834 | 0 | 1.42 | 0 | 0.55047 | 0.21662 | 0.0014891 | 0.21661 | 0.0014891 | 0.36652 | 0.072164 | 0.040152 | 0.00075094 | 0 | 0 | 0 | 0 | 0 | 0 | 0 | 0 | 0.0052479 | 0.0010203 | 1.7493e-05 | 0 | 0 | 0 | 0 | 0 | 0 | 0 | 0 | 0 | 0 | 0 | 0 | 0 | 0 | 0 | 0 | 0 | 0.36814 | 0.11636 | 0.36646 | 0.077412 | 0.19378 | 0.297 | 0.54498 | -1.0984 | 0.19378 | 0.4402 | -1.4689 | 0.010655 | 0.010978 | 0.13726 | 1.3446 | 0.2869 | 1.2014 | 0 | 1.42
1991-10-07 | 1.4 | 1.39 | 0.88472 | 0.294 | 0.21661 | 0.01 | 0 | 0.0095307 | 0 | 0.21664 | 0.00149 | 0.21664 | 0.0019592 | 0.36646 | 0.072124 | 0.0015262 | 0.00098802 | 0 | 0 | 0 | 0 | 0 | 0 | 0 | 0 | 0.0010633 | 0.00014733 | 2.3016e-05 | 0 | 0 | 0 | 0 | 0 | 0 | 0 | 0 | 0 | 0 | 0 | 0 | 0 | 0 | 0 | 0 | 0 | 0.36752 | 0.11541 | 0.36586 | 0.073187 | 0.18859 | 0.294 | 0.54222 | -1.1074 | 0.18859 | 0.43427 | -1.4916 | 0.011111 | 0.011652 | 0.14762 | 1.3516 | 0.28986 | 1.2213 | 1.4 | 1.39
1991-10-08 | 3.8 | 1.36 | 0.87569 | 0.291 | 0.21664 | 2.44 | 0 | 2.3216 | 0 | 0.22389 | 0.0017565 | 0.22388 | 0.12015 | 0.36586 | 0.071712 | 0.048532 | 0.060588 | 0 | 0 | 0 | 0 | 0 | 0 | 0 | 0 | 0.0027887 | 0.007985 | 0.0014114 | 0 | 0 | 0 | 0 | 0 | 0 | 0 | 0 | 0 | 0 | 0 | 0 | 0 | 0 | 0 | 0 | 0 | 0.36759 | 0.11551 | 0.36593 | 0.0745 | 0.19001 | 0.291 | 0.53944 | -1.1165 | 0.19001 | 0.43591 | -1.4853 | 0.010198 | 0.01072 | 0.13601 | 1.3586 | 0.29286 | 1.2416 | 3.8 | 1.36
1991-10-09 | 1.7 | 1.34 | 0.86968 | 0.289 | 0.22388 | 0.36 | 0 | 0.34187 | 0 | 0.22495 | 0.0017985 | 0.22495 | 0.019929 | 0.36593 | 0.071758 | 0.068475 | 0.01005 | 0 | 0 | 0 | 0 | 0 | 0 | 0 | 0 | 0.0084231 | 0.0027321 | 0.00023411 | 0 | 0 | 0 | 0 | 0 | 0 | 0 | 0 | 0 | 0 | 0 | 0 | 0 | 0 | 0 | 0 | 0 | 0.36795 | 0.11607 | 0.36628 | 0.080181 | 0.19625 | 0.289 | 0.53759 | -1.1227 | 0.19625 | 0.443 | -1.4582 | 0.0086027 | 0.0089467 | 0.11256 | 1.3632 | 0.29487 | 1.2552 | 1.7 | 1.34
1991-10-10 | 10.4 | 1.31 | 0.92384 | 0.307 | 0.22495 | 9.09 | 0 | 8.573 | 0 | 0.25173 | 0.0031558 | 0.25172 | 0.52018 | 0.36628 | 0.071997 | 0.21589 | 0.26232 | 0 | 0 | 0 | 0 | 0 | 0 | 0 | 0 | 0.014168 | 0.034706 | 0.0061106 | 0 | 0 | 0 | 0 | 0 | 0 | 0 | 0 | 0 | 0 | 0 | 0 | 0 | 0 | 0 | 0 | 0 | 0.37041 | 0.11998 | 0.36869 | 0.086164 | 0.20614 | 0.307 | 0.55408 | -1.0688 | 0.20614 | 0.45403 | -1.4165 | 0.010173 | 0.01001 | 0.1209 | 1.3215 | 0.27724 | 1.1375 | 10.4 | 1.31
1991-10-11 | 1.4 | 1.32 | 1.0803 | 0.359 | 0.25172 | 0.08 | 0 | 0.074926 | 0 | 0.25195 | 0.0031699 | 0.25194 | 0.0082435 | 0.36869 | 0.07367 | 0.26558 | 0.0041571 | 0 | 0 | 0 | 0 | 0 | 0 | 0 | 0 | 0.034887 | 0.0066569 | 9.6838e-05 | 0 | 0 | 0 | 0 | 0 | 0 | 0 | 0 | 0 | 0 | 0 | 0 | 0 | 0 | 0 | 0 | 0 | 0.37356 | 0.12511 | 0.37177 | 0.10856 | 0.23367 | 0.359 | 0.59917 | -0.92782 | 0.23367 | 0.48339 | -1.309 | 0.015708 | 0.013403 | 0.14531 | 1.2047 | 0.23179 | 0.85663 | 1.4 | 1.32
1991-10-12 | 4 | 1.29 | 1.1405 | 0.379 | 0.25194 | 2.71 | 0 | 2.5325 | 0 | 0.25985 | 0.0036991 | 0.25984 | 0.18118 | 0.37177 | 0.075843 | 0.075851 | 0.091365 | 0 | 0 | 0 | 0 | 0 | 0 | 0 | 0 | 0.01064 | 0.012103 | 0.0021283 | 0 | 0 | 0 | 0 | 0 | 0 | 0 | 0 | 0 | 0 | 0 | 0 | 0 | 0 | 0 | 0 | 0 | 0.37395 | 0.12575 | 0.37214 | 0.086483 | 0.21223 | 0.379 | 0.61563 | -0.87848 | 0.21223 | 0.46069 | -1.3917 | 0.027812 | 0.024008 | 0.26342 | 1.1612 | 0.2162 | 0.76773 | 4 | 1.29
1991-10-13 | 9.6 | 1.26 | 2.9611 | 0.984 | 0.25984 | 8.34 | 0 | 7.7229 | 0 | 0.28397 | 0.0057647 | 0.28395 | 0.62289 | 0.37214 | 0.076109 | 0.33785 | 0.31411 | 0 | 0 | 0 | 0 | 0 | 0 | 0 | 0 | 0.025797 | 0.043406 | 0.0073172 | 0 | 0 | 0 | 0 | 0 | 0 | 0 | 0 | 0 | 0 | 0 | 0 | 0 | 0 | 0 | 0 | 0 | 0.37808 | 0.13279 | 0.37618 | 0.10191 | 0.2347 | 0.984 | 0.99197 | 0.020209 | 0.2347 | 0.48446 | -1.3052 | 0.56145 | 0.25757 | 1.7568 | 0.22333 | 0.007857 | 0.0005056 | 9.6 | 1.26
1991-10-14 | 11.3 | 1.24 | 3.0303 | 1.007 | 0.28395 | 10.06 | 0 | 9.1641 | 0 | 0.31258 | 0.0093152 | 0.31255 | 0.90522 | 0.37618 | 0.079039 | 0.67232 | 0.45649 | 0 | 0 | 0 | 0 | 0 | 0 | 0 | 0 | 0.063307 | 0.067305 | 0.010634 | 0 | 0 | 0 | 0 | 0 | 0 | 0 | 0 | 0 | 0 | 0 | 0 | 0 | 0 | 0 | 0 | 0 | 0.38697 | 0.14896 | 0.38483 | 0.14235 | 0.29131 | 1.007 | 1.0035 | 0.042498 | 0.29131 | 0.53973 | -1.1156 | 0.51222 | 0.21508 | 1.3412 | 0.20212 | 0.0059465 | 0.0020048 | 11.3 | 1.24
1991-10-15 | 0 | 1.21 | 2.1998 | 0.731 | 0.31255 | 0 | 1.21 | 0 | 0.63651 | 0.31056 | 0.0090185 | 0.31053 | 0.0090185 | 0.38483 | 0.085587 | 0.46006 | 0.0045479 | 0 | 0 | 0 | 0 | 0 | 0 | 0 | 0 | 0.067503 | 0.011231 | 0.00010594 | 0 | 0 | 0 | 0 | 0 | 0 | 0 | 0 | 0 | 0 | 0 | 0 | 0 | 0 | 0 | 0 | 0 | 0.39267 | 0.16012 | 0.39037 | 0.15309 | 0.31321 | 0.731 | 0.85499 | -0.26473 | 0.31321 | 0.55965 | -1.0509 | 0.17455 | 0.087221 | 0.61805 | 0.52646 | 0.050905 | 0.068881 | 0 | 1.21
1991-10-16 | 1.4 | 1.18 | 1.6611 | 0.552 | 0.31053 | 0.22 | 0 | 0.19874 | 0 | 0.31115 | 0.0091048 | 0.31112 | 0.030362 | 0.39037 | 0.089975 | 0.016562 | 0.015311 | 0 | 0 | 0 | 0 | 0 | 0 | 0 | 0 | 0.011899 | 0.002118 | 0.00035667 | 0 | 0 | 0 | 0 | 0 | 0 | 0 | 0 | 0 | 0 | 0 | 0 | 0 | 0 | 0 | 0 | 0 | 0.3919 | 0.15858 | 0.38962 | 0.10187 | 0.26045 | 0.552 | 0.74297 | -0.53032 | 0.26045 | 0.51034 | -1.2145 | 0.085001 | 0.054113 | 0.46806 | 0.81826 | 0.114 | 0.27883 | 1.4 | 1.18
1991-10-17 | 2.5 | 1.15 | 1.4896 | 0.495 | 0.31112 | 1.35 | 0 | 1.2177 | 0 | 0.31493 | 0.0096707 | 0.3149 | 0.14195 | 0.38962 | 0.089373 | 0.071484 | 0.071585 | 0 | 0 | 0 | 0 | 0 | 0 | 0 | 0 | 0.0052387 | 0.0097637 | 0.0016675 | 0 | 0 | 0 | 0 | 0 | 0 | 0 | 0 | 0 | 0 | 0 | 0 | 0 | 0 | 0 | 0 | 0 | 0.39193 | 0.15864 | 0.38965 | 0.094612 | 0.25325 | 0.495 | 0.70356 | -0.63221 | 0.25325 | 0.50324 | -1.239 | 0.058441 | 0.040127 | 0.36821 | 0.92463 | 0.14216 | 0.39682 | 2.5 | 1.15
1991-10-18 | 8.5 | 1.12 | 1.4896 | 0.495 | 0.3149 | 7.38 | 0 | 6.5991 | 0 | 0.33551 | 0.013271 | 0.33547 | 0.79416 | 0.38965 | 0.089399 | 0.38584 | 0.40048 | 0 | 0 | 0 | 0 | 0 | 0 | 0 | 0 | 0.027223 | 0.054295 | 0.0093291 | 0 | 0 | 0 | 0 | 0 | 0 | 0 | 0 | 0 | 0 | 0 | 0 | 0 | 0 | 0 | 0 | 0 | 0.39648 | 0.16795 | 0.39406 | 0.11662 | 0.28457 | 0.495 | 0.70356 | -0.63221 | 0.28457 | 0.53345 | -1.1364 | 0.044282 | 0.028938 | 0.25417 | 0.92463 | 0.14216 | 0.39682 | 8.5 | 1.12
1991-10-19 | 0 | 1.09 | 1.4414 | 0.479 | 0.33547 | 0 | 1.09 | 0 | 0.60728 | 0.33357 | 0.012893 | 0.33353 | 0.012893 | 0.39406 | 0.092993 | 0.40558 | 0.0065015 | 0 | 0 | 0 | 0 | 0 | 0 | 0 | 0 | 0.054579 | 0.010183 | 0.00015145 | 0 | 0 | 0 | 0 | 0 | 0 | 0 | 0 | 0 | 0 | 0 | 0 | 0 | 0 | 0 | 0 | 0 | 0.40122 | 0.17812 | 0.39867 | 0.14757 | 0.32569 | 0.479 | 0.6921 | -0.66278 | 0.32569 | 0.57069 | -1.0158 | 0.023504 | 0.01474 | 0.12464 | 0.95566 | 0.15094 | 0.43627 | 0 | 1.09
1991-10-20 | 14.1 | 1.05 | 1.6912 | 0.562 | 0.33353 | 13.05 | 0 | 11.4364 | 0 | 0.36926 | 0.021428 | 0.36919 | 1.635 | 0.39867 | 0.09685 | 0.6535 | 0.82452 | 0 | 0 | 0 | 0 | 0 | 0 | 0 | 0 | 0.046128 | 0.1085 | 0.019207 | 0 | 0 | 0 | 0 | 0 | 0 | 0 | 0 | 0 | 0 | 0 | 0 | 0 | 0 | 0 | 0 | 0 | 0.40944 | 0.19686 | 0.40662 | 0.14298 | 0.33984 | 0.562 | 0.74967 | -0.51347 | 0.33984 | 0.58296 | -0.9775 | 0.049356 | 0.027793 | 0.21532 | 0.80027 | 0.10952 | 0.26132 | 14.1 | 1.05
1991-10-21 | 5.8 | 0.97 | 3.8308 | 1.273 | 0.36919 | 4.83 | 0 | 4.1482 | 0 | 0.38215 | 0.025437 | 0.38207 | 0.70721 | 0.40662 | 0.10378 | 1.1044 | 0.35664 | 0 | 0 | 0 | 0 | 0 | 0 | 0 | 0 | 0.12405 | 0.066073 | 0.0083077 | 0 | 0 | 0 | 0 | 0 | 0 | 0 | 0 | 0 | 0 | 0 | 0 | 0 | 0 | 0 | 0 | 0 | 0.42397 | 0.23374 | 0.42061 | 0.22783 | 0.46157 | 1.273 | 1.1283 | 0.26958 | 0.46157 | 0.67939 | -0.69718 | 0.65842 | 0.2015 | 0.93463 | 0.033701 | 0.002272 | 0.073906 | 5.8 | 0.97
1991-10-22 | 0 | 0.93 | 2.1998 | 0.731 | 0.38207 | 0 | 0.93 | 0 | 0.57386 | 0.38028 | 0.02482 | 0.3802 | 0.02482 | 0.42061 | 0.11683 | 0.36646 | 0.012517 | 0 | 0 | 0 | 0 | 0 | 0 | 0 | 0 | 0.066618 | 0.0099525 | 0.00029157 | 0 | 0 | 0 | 0 | 0 | 0 | 0 | 0 | 0 | 0 | 0 | 0 | 0 | 0 | 0 | 0 | 0 | 0.42755 | 0.24363 | 0.42405 | 0.18345 | 0.42707 | 0.731 | 0.85499 | -0.26473 | 0.42707 | 0.65351 | -0.76898 | 0.092372 | 0.040593 | 0.25427 | 0.52646 | 0.050905 | 0.068881 | 0 | 0.93
1991-10-23 | 0 | 0.9 | 1.5889 | 0.528 | 0.3802 | 0 | 0.9 | 0 | 0.5533 | 0.37847 | 0.024237 | 0.3784 | 0.024237 | 0.42405 | 0.12021 | 0.022107 | 0.012222 | 0 | 0 | 0 | 0 | 0 | 0 | 0 | 0 | 0.010485 | 0.0018977 | 0.00028471 | 0 | 0 | 0 | 0 | 0 | 0 | 0 | 0 | 0 | 0 | 0 | 0 | 0 | 0 | 0 | 0 | 0 | 0.4261 | 0.23957 | 0.42266 | 0.13069 | 0.37027 | 0.528 | 0.72664 | -0.57197 | 0.37027 | 0.6085 | -0.89972 | 0.024879 | 0.013957 | 0.10742 | 0.86226 | 0.1253 | 0.32455 | 0 | 0.9
1991-10-24 | 0 | 0.87 | 1.3903 | 0.462 | 0.3784 | 0 | 0.87 | 0 | 0.53294 | 0.37673 | 0.023685 | 0.37666 | 0.023685 | 0.42266 | 0.11883 | 0.021595 | 0.011944 | 0 | 0 | 0 | 0 | 0 | 0 | 0 | 0 | 0.0024184 | 0.0018543 | 0.00027823 | 0 | 0 | 0 | 0 | 0 | 0 | 0 | 0 | 0 | 0 | 0 | 0 | 0 | 0 | 0 | 0 | 0 | 0.42467 | 0.23566 | 0.42129 | 0.12125 | 0.35691 | 0.462 | 0.67971 | -0.69632 | 0.35691 | 0.59742 | -0.93313 | 0.011044 | 0.0067714 | 0.056076 | 0.98919 | 0.16072 | 0.4817 | 0 | 0.87
1991-10-25 | 0 | 0.85 | 1.3211 | 0.439 | 0.37666 | 0 | 0.85 | 0 | 0.51887 | 0.37504 | 0.023157 | 0.37497 | 0.023157 | 0.42129 | 0.11749 | 0.021107 | 0.011678 | 0 | 0 | 0 | 0 | 0 | 0 | 0 | 0 | 0.0023633 | 0.0018128 | 0.00027203 | 0 | 0 | 0 | 0 | 0 | 0 | 0 | 0 | 0 | 0 | 0 | 0 | 0 | 0 | 0 | 0 | 0 | 0.42328 | 0.23188 | 0.41995 | 0.11985 | 0.35173 | 0.439 | 0.66257 | -0.74357 | 0.35173 | 0.59307 | -0.94638 | 0.0076162 | 0.0048307 | 0.041132 | 1.0355 | 0.17475 | 0.54951 | 0 | 0.85
1991-10-26 | 0 | 0.82 | 1.2609 | 0.419 | 0.37497 | 0 | 0.82 | 0 | 0.49885 | 0.37341 | 0.022658 | 0.37334 | 0.022658 | 0.41995 | 0.11619 | 0.020644 | 0.011426 | 0 | 0 | 0 | 0 | 0 | 0 | 0 | 0 | 0.0023109 | 0.0017735 | 0.00026617 | 0 | 0 | 0 | 0 | 0 | 0 | 0 | 0 | 0 | 0 | 0 | 0 | 0 | 0 | 0 | 0 | 0 | 0.42191 | 0.22822 | 0.41864 | 0.1185 | 0.34672 | 0.419 | 0.6473 | -0.78655 | 0.34672 | 0.58883 | -0.95938 | 0.0052249 | 0.0034194 | 0.029871 | 1.0766 | 0.18775 | 0.61508 | 0 | 0.82
1991-10-27 | 2.1 | 0.8 | 1.2007 | 0.399 | 0.37334 | 1.3 | 0 | 1.1171 | 0 | 0.37683 | 0.023714 | 0.37675 | 0.20661 | 0.41864 | 0.11492 | 0.093184 | 0.10419 | 0 | 0 | 0 | 0 | 0 | 0 | 0 | 0 | 0.0063157 | 0.013958 | 0.0024271 | 0 | 0 | 0 | 0 | 0 | 0 | 0 | 0 | 0 | 0 | 0 | 0 | 0 | 0 | 0 | 0 | 0 | 0.42162 | 0.22745 | 0.41836 | 0.12124 | 0.34869 | 0.399 | 0.63166 | -0.83146 | 0.34869 | 0.5905 | -0.95425 | 0.0025314 | 0.0016948 | 0.015078 | 1.1185 | 0.20155 | 0.68754 | 2.1 | 0.8
1991-10-28 | 1.7 | 0.78 | 1.2007 | 0.399 | 0.37675 | 0.92 | 0 | 0.78856 | 0 | 0.37922 | 0.024475 | 0.37914 | 0.15592 | 0.41836 | 0.11465 | 0.16589 | 0.078628 | 0 | 0 | 0 | 0 | 0 | 0 | 0 | 0 | 0.017386 | 0.01276 | 0.0018316 | 0 | 0 | 0 | 0 | 0 | 0 | 0 | 0 | 0 | 0 | 0 | 0 | 0 | 0 | 0 | 0 | 0 | 0.42239 | 0.22948 | 0.41909 | 0.13204 | 0.36152 | 0.399 | 0.63166 | -0.83146 | 0.36152 | 0.60127 | -0.92146 | 0.0014046 | 0.000924 | 0.008101 | 1.1185 | 0.20155 | 0.68754 | 1.7 | 0.78
1991-10-29 | 14.8 | 0.76 | 1.309 | 0.435 | 0.37914 | 14.04 | 0 | 11.8177 | 0 | 0.41606 | 0.038901 | 0.41594 | 2.2612 | 0.41909 | 0.11536 | 0.97342 | 1.1403 | 0 | 0 | 0 | 0 | 0 | 0 | 0 | 0 | 0.06247 | 0.15168 | 0.026563 | 0 | 0 | 0 | 0 | 0 | 0 | 0 | 0 | 0 | 0 | 0 | 0 | 0 | 0 | 0 | 0 | 0 | 0.43473 | 0.2644 | 0.43093 | 0.17783 | 0.44223 | 0.435 | 0.65955 | -0.75202 | 0.44223 | 0.665 | -0.7368 | 5.2269e-05 | 2.9793e-05 | 0.00023165 | 1.0436 | 0.17729 | 0.56211 | 14.8 | 0.76
1991-10-30 | 1 | 0.74 | 4.3995 | 1.462 | 0.41594 | 0.26 | 0 | 0.21495 | 0 | 0.41661 | 0.039159 | 0.41649 | 0.084212 | 0.43093 | 0.12717 | 1.1736 | 0.042467 | 0 | 0 | 0 | 0 | 0 | 0 | 0 | 0 | 0.15353 | 0.032143 | 0.00098925 | 0 | 0 | 0 | 0 | 0 | 0 | 0 | 0 | 0 | 0 | 0 | 0 | 0 | 0 | 0 | 0 | 0 | 0.44961 | 0.3119 | 0.44513 | 0.2807 | 0.5926 | 1.462 | 1.2091 | 0.40441 | 0.5926 | 0.76981 | -0.46359 | 0.75585 | 0.19301 | 0.75343 | 2.9397e-05 | 0.016518 | 0.16539 | 1 | 0.74
1991-10-31 | 12.7 | 0.73 | 2.4586 | 0.817 | 0.41649 | 11.97 | 0 | 9.7375 | 0 | 0.44691 | 0.055611 | 0.44673 | 2.2881 | 0.44513 | 0.14246 | 0.94791 | 1.1539 | 0 | 0 | 0 | 0 | 0 | 0 | 0 | 0 | 0.082446 | 0.15262 | 0.026879 | 0 | 0 | 0 | 0 | 0 | 0 | 0 | 0 | 0 | 0 | 0 | 0 | 0 | 0 | 0 | 0 | 0 | 0.46079 | 0.35176 | 0.45574 | 0.2249 | 0.57667 | 0.817 | 0.90388 | -0.15851 | 0.57667 | 0.75939 | -0.48926 | 0.057761 | 0.020879 | 0.1094 | 0.40906 | 0.031232 | 0.024409 | 12.7 | 0.73
1991-11-01 | 9.5 | 0.74 | 4.7998 | 1.595 | 0.44673 | 8.76 | 0 | 6.9254 | 0 | 0.46837 | 0.070295 | 0.46815 | 1.9049 | 0.45574 | 0.1547 | 1.9077 | 0.96062 | 0 | 0 | 0 | 0 | 0 | 0 | 0 | 0 | 0.1945 | 0.15312 | 0.022377 | 0 | 0 | 0 | 0 | 0 | 0 | 0 | 0 | 0 | 0 | 0 | 0 | 0 | 0 | 0 | 0 | 0 | 0.48536 | 0.45325 | 0.47885 | 0.34919 | 0.80244 | 1.595 | 1.2629 | 0.48945 | 0.80244 | 0.89579 | -0.17571 | 0.62814 | 0.13479 | 0.44244 | 0.019161 | 0.033243 | 0.24179 | 9.5 | 0.74
1991-11-02 | 1 | 0.73 | 5.4498 | 1.811 | 0.46815 | 0.27 | 0 | 0.21074 | 0 | 0.46881 | 0.070625 | 0.46858 | 0.12988 | 0.47885 | 0.18394 | 1.012 | 0.065497 | 0 | 0 | 0 | 0 | 0 | 0 | 0 | 0 | 0.15597 | 0.030984 | 0.0015257 | 0 | 0 | 0 | 0 | 0 | 0 | 0 | 0 | 0 | 0 | 0 | 0 | 0 | 0 | 0 | 0 | 0 | 0.49603 | 0.50378 | 0.48879 | 0.33991 | 0.84369 | 1.811 | 1.3457 | 0.61379 | 0.84369 | 0.91852 | -0.12772 | 0.93569 | 0.18251 | 0.54983 | 0.12561 | 0.070292 | 0.37953 | 1 | 0.73
1991-11-03 | 14.1 | 0.71 | 3.3704 | 1.12 | 0.46858 | 13.39 | 0 | 10.2432 | 0 | 0.50058 | 0.098 | 0.50028 | 3.2448 | 0.48879 | 0.19765 | 1.3495 | 1.6363 | 0 | 0 | 0 | 0 | 0 | 0 | 0 | 0 | 0.10232 | 0.21655 | 0.038117 | 0 | 0 | 0 | 0 | 0 | 0 | 0 | 0 | 0 | 0 | 0 | 0 | 0 | 0 | 0 | 0 | 0 | 0.51101 | 0.58197 | 0.50266 | 0.29997 | 0.88195 | 1.12 | 1.0583 | 0.14532 | 0.88195 | 0.93912 | -0.085166 | 0.05667 | 0.014204 | 0.053126 | 0.11328 | 0.00049761 | 0.021786 | 14.1 | 0.71
1991-11-04 | 6.2 | 0.7 | 5.1488 | 1.711 | 0.50028 | 5.5 | 0 | 4.0879 | 0 | 0.51305 | 0.11081 | 0.5127 | 1.5229 | 0.50266 | 0.21798 | 2.2389 | 0.76796 | 0 | 0 | 0 | 0 | 0 | 0 | 0 | 0 | 0.25003 | 0.13904 | 0.017889 | 0 | 0 | 0 | 0 | 0 | 0 | 0 | 0 | 0 | 0 | 0 | 0 | 0 | 0 | 0 | 0 | 0 | 0.53794 | 0.74552 | 0.52723 | 0.46801 | 1.2135 | 1.711 | 1.3081 | 0.55814 | 1.2135 | 1.1016 | 0.2231 | 0.24748 | 0.042621 | 0.11225 | 0.064731 | 0.051731 | 0.31406 | 6.2 | 0.7
1991-11-05 | 6 | 0.69 | 5.7988 | 1.927 | 0.5127 | 5.31 | 0 | 3.8808 | 0 | 0.52483 | 0.1241 | 0.52444 | 1.5533 | 0.52723 | 0.25762 | 1.3826 | 0.78329 | 0 | 0 | 0 | 0 | 0 | 0 | 0 | 0 | 0.17318 | 0.12082 | 0.018246 | 0 | 0 | 0 | 0 | 0 | 0 | 0 | 0 | 0 | 0 | 0 | 0 | 0 | 0 | 0 | 0 | 0 | 0.55079 | 0.83489 | 0.5388 | 0.4308 | 1.2657 | 1.927 | 1.3882 | 0.67469 | 1.2657 | 1.125 | 0.26398 | 0.43733 | 0.06924 | 0.16868 | 0.2213 | 0.094591 | 0.45828 | 6 | 0.69
1991-11-06 | 0.2 | 0.68 | 5.1488 | 1.711 | 0.52444 | 0 | 0.48 | 0 | 0.37118 | 0.52328 | 0.12229 | 0.5229 | 0.12229 | 0.5388 | 0.27795 | 0.83168 | 0.061667 | 0 | 0 | 0 | 0 | 0 | 0 | 0 | 0 | 0.12351 | 0.02635 | 0.0014365 | 0 | 0 | 0 | 0 | 0 | 0 | 0 | 0 | 0 | 0 | 0 | 0 | 0 | 0 | 0 | 0 | 0 | 0.55474 | 0.86389 | 0.54233 | 0.40146 | 1.2654 | 1.711 | 1.3081 | 0.55814 | 1.2654 | 1.1249 | 0.26372 | 0.1986 | 0.033552 | 0.08668 | 0.064731 | 0.051731 | 0.31406 | 0.2 | 0.68
1991-11-07 | 1 | 0.67 | 3.5208 | 1.17 | 0.5229 | 0.33 | 0 | 0.23964 | 0 | 0.52364 | 0.12271 | 0.52326 | 0.21307 | 0.54233 | 0.28437 | 0.14598 | 0.10745 | 0 | 0 | 0 | 0 | 0 | 0 | 0 | 0 | 0.031034 | 0.015557 | 0.002503 | 0 | 0 | 0 | 0 | 0 | 0 | 0 | 0 | 0 | 0 | 0 | 0 | 0 | 0 | 0 | 0 | 0 | 0.54851 | 0.81846 | 0.53676 | 0.31541 | 1.1339 | 1.17 | 1.0817 | 0.18765 | 1.1339 | 1.0648 | 0.15725 | 0.0013053 | 0.0002833 | 0.00092445 | 0.082127 | 1.1188e-06 | 0.036073 | 1 | 0.67
1991-11-08 | 3.4 | 0.67 | 2.8588 | 0.95 | 0.52326 | 2.73 | 0 | 1.9737 | 0 | 0.52943 | 0.12963 | 0.52902 | 0.88597 | 0.53676 | 0.27427 | 0.45804 | 0.44678 | 0 | 0 | 0 | 0 | 0 | 0 | 0 | 0 | 0.035034 | 0.061215 | 0.010408 | 0 | 0 | 0 | 0 | 0 | 0 | 0 | 0 | 0 | 0 | 0 | 0 | 0 | 0 | 0 | 0 | 0 | 0.54727 | 0.80966 | 0.53565 | 0.30931 | 1.119 | 0.95 | 0.97468 | -0.013679 | 1.119 | 1.0578 | 0.14443 | 0.028549 | 0.0069108 | 0.024998 | 0.25662 | 0.011221 | 0.00013 | 3.4 | 0.67
1991-11-09 | 1.9 | 0.66 | 2.931 | 0.974 | 0.52902 | 1.24 | 0 | 0.89114 | 0 | 0.53181 | 0.13256 | 0.53139 | 0.48143 | 0.53565 | 0.27229 | 0.63729 | 0.24278 | 0 | 0 | 0 | 0 | 0 | 0 | 0 | 0 | 0.071799 | 0.042311 | 0.0056554 | 0 | 0 | 0 | 0 | 0 | 0 | 0 | 0 | 0 | 0 | 0 | 0 | 0 | 0 | 0 | 0 | 0 | 0.54871 | 0.81988 | 0.53693 | 0.34409 | 1.164 | 0.974 | 0.98691 | 0.010361 | 1.164 | 1.0789 | 0.18264 | 0.036089 | 0.0084566 | 0.029681 | 0.23288 | 0.0087784 | 0.0001597 | 1.9 | 0.66
1991-11-10 | 0.7 | 0.65 | 2.7986 | 0.93 | 0.53139 | 0.05 | 0 | 0.035878 | 0 | 0.5315 | 0.13219 | 0.53109 | 0.14631 | 0.53693 | 0.27459 | 0.30067 | 0.073782 | 0 | 0 | 0 | 0 | 0 | 0 | 0 | 0 | 0.045528 | 0.015351 | 0.0017187 | 0 | 0 | 0 | 0 | 0 | 0 | 0 | 0 | 0 | 0 | 0 | 0 | 0 | 0 | 0 | 0 | 0 | 0.5452 | 0.79502 | 0.53378 | 0.32012 | 1.1151 | 0.93 | 0.96437 | -0.034162 | 1.1151 | 1.056 | 0.14112 | 0.034279 | 0.0083977 | 0.030723 | 0.27728 | 0.013512 | 0.0010167 | 0.7 | 0.65
1991-11-11 | 14.3 | 0.66 | 3.0002 | 0.997 | 0.53109 | 13.64 | 0 | 9.5704 | 0 | 0.56099 | 0.17307 | 0.56045 | 4.2427 | 0.53378 | 0.26898 | 1.7527 | 2.1395 | 0 | 0 | 0 | 0 | 0 | 0 | 0 | 0 | 0.10862 | 0.28288 | 0.04984 | 0 | 0 | 0 | 0 | 0 | 0 | 0 | 0 | 0 | 0 | 0 | 0 | 0 | 0 | 0 | 0 | 0 | 0.56281 | 0.92562 | 0.54952 | 0.37761 | 1.3032 | 0.997 | 0.9985 | 0.032868 | 1.3032 | 1.1416 | 0.2924 | 0.093775 | 0.020475 | 0.067358 | 0.21121 | 0.0067419 | 0.0012352 | 14.3 | 0.66
1991-11-12 | 15.1 | 0.65 | 7.6014 | 2.526 | 0.56045 | 14.45 | 0 | 9.6603 | 0 | 0.59063 | 0.22376 | 0.58993 | 5.0135 | 0.54952 | 0.29779 | 4.1234 | 2.5282 | 0 | 0 | 0 | 0 | 0 | 0 | 0 | 0 | 0.39309 | 0.38208 | 0.058894 | 0 | 0 | 0 | 0 | 0 | 0 | 0 | 0 | 0 | 0 | 0 | 0 | 0 | 0 | 0 | 0 | 0 | 0.61302 | 1.3865 | 0.5931 | 0.69088 | 2.0774 | 2.526 | 1.5893 | 0.94095 | 2.0774 | 1.4413 | 0.74851 | 0.20122 | 0.021908 | 0.037035 | 1.1437 | 0.25881 | 0.88968 | 15.1 | 0.65
1991-11-13 | 6.2 | 0.64 | 10.9988 | 3.655 | 0.58993 | 5.56 | 0 | 3.5879 | 0 | 0.60114 | 0.24434 | 0.60037 | 2.2164 | 0.5931 | 0.38898 | 3.4053 | 1.1177 | 0 | 0 | 0 | 0 | 0 | 0 | 0 | 0 | 0.4308 | 0.20577 | 0.026037 | 0 | 0 | 0 | 0 | 0 | 0 | 0 | 0 | 0 | 0 | 0 | 0 | 0 | 0 | 0 | 0 | 0 | 0.6476 | 1.7899 | 0.62189 | 0.81978 | 2.6097 | 3.655 | 1.9118 | 1.306 | 2.6097 | 1.6154 | 0.97308 | 1.0927 | 0.08783 | 0.11084 | 4.8331 | 0.69089 | 1.7116 | 6.2 | 0.64
1991-11-14 | 1.4 | 0.64 | 7.6495 | 2.542 | 0.60037 | 0.76 | 0 | 0.48537 | 0 | 0.60189 | 0.24587 | 0.60112 | 0.5205 | 0.62189 | 0.45916 | 1.3237 | 0.26248 | 0 | 0 | 0 | 0 | 0 | 0 | 0 | 0 | 0.21722 | 0.060529 | 0.0061144 | 0 | 0 | 0 | 0 | 0 | 0 | 0 | 0 | 0 | 0 | 0 | 0 | 0 | 0 | 0 | 0 | 0 | 0.6475 | 1.7886 | 0.62181 | 0.67638 | 2.465 | 2.542 | 1.5944 | 0.94717 | 2.465 | 1.57 | 0.91684 | 0.0059341 | 0.00059262 | 0.00092 | 1.1781 | 0.26395 | 0.90146 | 1.4 | 0.64
1991-11-15 | 2.5 | 0.63 | 5.5009 | 1.828 | 0.60112 | 1.87 | 0 | 1.1901 | 0 | 0.60484 | 0.25193 | 0.60405 | 0.93184 | 0.62181 | 0.45895 | 0.63122 | 0.46992 | 0 | 0 | 0 | 0 | 0 | 0 | 0 | 0 | 0.081015 | 0.067866 | 0.010947 | 0 | 0 | 0 | 0 | 0 | 0 | 0 | 0 | 0 | 0 | 0 | 0 | 0 | 0 | 0 | 0 | 0 | 0.63747 | 1.6639 | 0.61357 | 0.53996 | 2.2039 | 1.828 | 1.352 | 0.62295 | 2.2039 | 1.4845 | 0.80659 | 0.14126 | 0.017557 | 0.033726 | 0.13795 | 0.073673 | 0.3909 | 2.5 | 0.63
1991-11-16 | 5.2 | 0.63 | 4.7486 | 1.578 | 0.60405 | 4.57 | 0 | 2.8775 | 0 | 0.61304 | 0.26944 | 0.6122 | 1.9619 | 0.61357 | 0.43801 | 1.2463 | 0.98938 | 0 | 0 | 0 | 0 | 0 | 0 | 0 | 0 | 0.111 | 0.14096 | 0.023047 | 0 | 0 | 0 | 0 | 0 | 0 | 0 | 0 | 0 | 0 | 0 | 0 | 0 | 0 | 0 | 0 | 0 | 0.63776 | 1.6674 | 0.61381 | 0.54901 | 2.2165 | 1.578 | 1.2562 | 0.47897 | 2.2165 | 1.4888 | 0.8122 | 0.40762 | 0.054098 | 0.11104 | 0.014743 | 0.030827 | 0.2316 | 5.2 | 0.63
1991-11-17 | 4.9 | 0.62 | 5.1007 | 1.695 | 0.6122 | 4.28 | 0 | 2.654 | 0 | 0.62049 | 0.28616 | 0.6196 | 1.9121 | 0.61381 | 0.43862 | 1.746 | 0.96426 | 0 | 0 | 0 | 0 | 0 | 0 | 0 | 0 | 0.183 | 0.14976 | 0.022462 | 0 | 0 | 0 | 0 | 0 | 0 | 0 | 0 | 0 | 0 | 0 | 0 | 0 | 0 | 0 | 0 | 0 | 0.64519 | 1.7593 | 0.61992 | 0.62162 | 2.3809 | 1.695 | 1.3019 | 0.54894 | 2.3809 | 1.543 | 0.88266 | 0.47048 | 0.058129 | 0.11137 | 0.056845 | 0.04898 | 0.30384 | 4.9 | 0.62
1991-11-18 | 7.5 | 0.62 | 6.0998 | 2.027 | 0.6196 | 6.88 | 0 | 4.1824 | 0 | 0.63266 | 0.31526 | 0.63168 | 3.0128 | 0.61992 | 0.45409 | 2.1565 | 1.5193 | 0 | 0 | 0 | 0 | 0 | 0 | 0 | 0 | 0.216 | 0.22212 | 0.035392 | 0 | 0 | 0 | 0 | 0 | 0 | 0 | 0 | 0 | 0 | 0 | 0 | 0 | 0 | 0 | 0 | 0 | 0.65741 | 1.9184 | 0.62986 | 0.67008 | 2.5884 | 2.027 | 1.4237 | 0.72436 | 2.5884 | 1.6089 | 0.96503 | 0.31522 | 0.034276 | 0.05792 | 0.32538 | 0.11773 | 0.528 | 7.5 | 0.62
1991-11-19 | 9.6 | 0.61 | 9.1512 | 3.041 | 0.63168 | 8.99 | 0 | 5.3073 | 0 | 0.64826 | 0.35594 | 0.64714 | 4.0386 | 0.62986 | 0.48009 | 3.1175 | 2.0366 | 0 | 0 | 0 | 0 | 0 | 0 | 0 | 0 | 0.3109 | 0.30303 | 0.047443 | 0 | 0 | 0 | 0 | 0 | 0 | 0 | 0 | 0 | 0 | 0 | 0 | 0 | 0 | 0 | 0 | 0 | 0.68153 | 2.2619 | 0.64904 | 0.79099 | 3.0529 | 3.041 | 1.7438 | 1.1241 | 3.0529 | 1.7473 | 1.1279 | 0.0001412 | 1.1585e-05 | 1.4852e-05 | 2.5104 | 0.43989 | 1.2687 | 9.6 | 0.61
1991-11-20 | 0 | 0.6 | 9.1 | 3.024 | 0.64714 | 0 | 0.6 | 0 | 0.52495 | 0.6455 | 0.34847 | 0.64442 | 0.34847 | 0.64904 | 0.53324 | 2.1745 | 0.17573 | 0 | 0 | 0 | 0 | 0 | 0 | 0 | 0 | 0.31069 | 0.070535 | 0.0040936 | 0 | 0 | 0 | 0 | 0 | 0 | 0 | 0 | 0 | 0 | 0 | 0 | 0 | 0 | 0 | 0 | 0 | 0.68793 | 2.36 | 0.65404 | 0.84393 | 3.2039 | 3.024 | 1.739 | 1.1186 | 3.2039 | 1.7899 | 1.1757 | 0.03236 | 0.0025985 | 0.0032623 | 2.4568 | 0.43343 | 1.2563 | 0 | 0.6
1991-11-21 | 0 | 0.59 | 6.0998 | 2.027 | 0.64442 | 0 | 0.59 | 0 | 0.51506 | 0.64281 | 0.34128 | 0.64174 | 0.34128 | 0.65404 | 0.54775 | 0.31078 | 0.1721 | 0 | 0 | 0 | 0 | 0 | 0 | 0 | 0 | 0.078038 | 0.026709 | 0.004009 | 0 | 0 | 0 | 0 | 0 | 0 | 0 | 0 | 0 | 0 | 0 | 0 | 0 | 0 | 0 | 0 | 0 | 0.66637 | 2.0413 | 0.63705 | 0.62578 | 2.667 | 2.027 | 1.4237 | 0.72436 | 2.667 | 1.6331 | 0.99453 | 0.40966 | 0.04384 | 0.072992 | 0.32538 | 0.11773 | 0.528 | 0 | 0.59
1991-11-22 | 0 | 0.59 | 5.1007 | 1.695 | 0.64174 | 0 | 0.59 | 0 | 0.51393 | 0.64014 | 0.33426 | 0.63909 | 0.33426 | 0.63705 | 0.49955 | 0.30437 | 0.16856 | 0 | 0 | 0 | 0 | 0 | 0 | 0 | 0 | 0.034058 | 0.02616 | 0.0039267 | 0 | 0 | 0 | 0 | 0 | 0 | 0 | 0 | 0 | 0 | 0 | 0 | 0 | 0 | 0 | 0 | 0 | 0.6486 | 1.8027 | 0.62271 | 0.53361 | 2.3363 | 1.695 | 1.3019 | 0.54894 | 2.3363 | 1.5285 | 0.86404 | 0.41127 | 0.051337 | 0.099287 | 0.056845 | 0.04898 | 0.30384 | 0 | 0.59
1991-11-23 | 0 | 0.58 | 4.7185 | 1.568 | 0.63909 | 0 | 0.58 | 0 | 0.50412 | 0.63752 | 0.3275 | 0.63649 | 0.3275 | 0.62271 | 0.46128 | 0.29816 | 0.16516 | 0 | 0 | 0 | 0 | 0 | 0 | 0 | 0 | 0.03336 | 0.02563 | 0.0038472 | 0 | 0 | 0 | 0 | 0 | 0 | 0 | 0 | 0 | 0 | 0 | 0 | 0 | 0 | 0 | 0 | 0 | 0.63362 | 1.6177 | 0.61038 | 0.49464 | 2.1124 | 1.568 | 1.2522 | 0.47276 | 2.1124 | 1.4534 | 0.76491 | 0.29635 | 0.040484 | 0.085351 | 0.012415 | 0.029443 | 0.22566 | 0 | 0.58
1991-11-24 | 0 | 0.58 | 4.5199 | 1.502 | 0.63649 | 0 | 0.58 | 0 | 0.50303 | 0.63492 | 0.32091 | 0.63392 | 0.32091 | 0.61038 | 0.4301 | 0.29215 | 0.16183 | 0 | 0 | 0 | 0 | 0 | 0 | 0 | 0 | 0.032685 | 0.025114 | 0.0037698 | 0 | 0 | 0 | 0 | 0 | 0 | 0 | 0 | 0 | 0 | 0 | 0 | 0 | 0 | 0 | 0 | 0 | 0.62075 | 1.4703 | 0.59964 | 0.46279 | 1.9331 | 1.502 | 1.2256 | 0.43075 | 1.9331 | 1.3904 | 0.6778 | 0.18587 | 0.027161 | 0.061032 | 0.0020632 | 0.021011 | 0.18751 | 0 | 0.58
1991-11-25 | 0.5 | 0.57 | 4.3394 | 1.442 | 0.63392 | 0 | 0.07 | 0 | 0.060614 | 0.63373 | 0.31792 | 0.63274 | 0.31792 | 0.59964 | 0.40418 | 0.28764 | 0.16032 | 0 | 0 | 0 | 0 | 0 | 0 | 0 | 0 | 0.032103 | 0.024838 | 0.0037347 | 0 | 0 | 0 | 0 | 0 | 0 | 0 | 0 | 0 | 0 | 0 | 0 | 0 | 0 | 0 | 0 | 0 | 0.60957 | 1.3504 | 0.59018 | 0.43628 | 1.7867 | 1.442 | 1.2008 | 0.39097 | 1.7867 | 1.3367 | 0.60053 | 0.1188 | 0.018451 | 0.043917 | 0.00021252 | 0.014454 | 0.15464 | 0.5 | 0.57
1991-11-26 | 0 | 0.57 | 4.1889 | 1.392 | 0.63274 | 0 | 0.57 | 0 | 0.49279 | 0.6312 | 0.31164 | 0.63022 | 0.31164 | 0.59018 | 0.3823 | 0.28364 | 0.15716 | 0 | 0 | 0 | 0 | 0 | 0 | 0 | 0 | 0.031689 | 0.024387 | 0.0036609 | 0 | 0 | 0 | 0 | 0 | 0 | 0 | 0 | 0 | 0 | 0 | 0 | 0 | 0 | 0 | 0 | 0 | 0.59974 | 1.251 | 0.58178 | 0.41399 | 1.665 | 1.392 | 1.1798 | 0.35657 | 1.665 | 1.2904 | 0.53148 | 0.074547 | 0.012217 | 0.030595 | 0.0041703 | 0.0098452 | 0.12877 | 0 | 0.57
1991-11-27 | 0.1 | 0.57 | 3.9813 | 1.323 | 0.63022 | 0 | 0.47 | 0 | 0.40551 | 0.62896 | 0.30617 | 0.628 | 0.30617 | 0.58178 | 0.36359 | 0.27831 | 0.15439 | 0 | 0 | 0 | 0 | 0 | 0 | 0 | 0 | 0.031117 | 0.02395 | 0.0035966 | 0 | 0 | 0 | 0 | 0 | 0 | 0 | 0 | 0 | 0 | 0 | 0 | 0 | 0 | 0 | 0 | 0 | 0.59099 | 1.1673 | 0.57423 | 0.39471 | 1.562 | 1.323 | 1.1502 | 0.30705 | 1.562 | 1.2498 | 0.46899 | 0.057107 | 0.0099144 | 0.026225 | 0.017843 | 0.0048455 | 0.095686 | 0.1 | 0.57
1991-11-28 | 0 | 0.57 | 3.7405 | 1.243 | 0.628 | 0 | 0.57 | 0 | 0.4908 | 0.62647 | 0.30017 | 0.62553 | 0.30017 | 0.57423 | 0.34735 | 0.27318 | 0.15137 | 0 | 0 | 0 | 0 | 0 | 0 | 0 | 0 | 0.030549 | 0.023489 | 0.0035262 | 0 | 0 | 0 | 0 | 0 | 0 | 0 | 0 | 0 | 0 | 0 | 0 | 0 | 0 | 0 | 0 | 0 | 0.58314 | 1.0957 | 0.56741 | 0.3779 | 1.4736 | 1.243 | 1.1149 | 0.2464 | 1.4736 | 1.2139 | 0.41211 | 0.053172 | 0.0098042 | 0.02746 | 0.045616 | 0.0011759 | 0.061841 | 0 | 0.57
1991-11-29 | 0 | 0.57 | 3.5991 | 1.196 | 0.62553 | 0 | 0.57 | 0 | 0.48974 | 0.624 | 0.29432 | 0.62308 | 0.29432 | 0.56741 | 0.33311 | 0.26784 | 0.14842 | 0 | 0 | 0 | 0 | 0 | 0 | 0 | 0 | 0.029959 | 0.023031 | 0.0034575 | 0 | 0 | 0 | 0 | 0 | 0 | 0 | 0 | 0 | 0 | 0 | 0 | 0 | 0 | 0 | 0 | 0 | 0.57604 | 1.0338 | 0.56119 | 0.36307 | 1.3969 | 1.196 | 1.0936 | 0.20898 | 1.3969 | 1.1819 | 0.35997 | 0.040348 | 0.0077924 | 0.022799 | 0.067901 | 0.00016926 | 0.044627 | 0 | 0.57
1991-11-30 | 0.2 | 0.56 | 3.4787 | 1.156 | 0.62308 | 0 | 0.36 | 0 | 0.30872 | 0.62212 | 0.28992 | 0.62121 | 0.28992 | 0.56119 | 0.32052 | 0.26315 | 0.1462 | 0 | 0 | 0 | 0 | 0 | 0 | 0 | 0 | 0.029404 | 0.02267 | 0.0034057 | 0 | 0 | 0 | 0 | 0 | 0 | 0 | 0 | 0 | 0 | 0 | 0 | 0 | 0 | 0 | 0 | 0 | 0.56957 | 0.97979 | 0.5555 | 0.34992 | 1.3297 | 1.156 | 1.0752 | 0.17598 | 1.3297 | 1.1531 | 0.31198 | 0.030175 | 0.0060771 | 0.018495 | 0.090347 | 2.952e-05 | 0.031776 | 0.2 | 0.56
1991-12-01 | 0.2 | 0.58 | 3.3613 | 1.117 | 0.62121 | 0 | 0.38 | 0 | 0.32533 | 0.62019 | 0.28548 | 0.6193 | 0.28548 | 0.5555 | 0.30929 | 0.25917 | 0.14396 | 0 | 0 | 0 | 0 | 0 | 0 | 0 | 0 | 0.028946 | 0.022324 | 0.0033536 | 0 | 0 | 0 | 0 | 0 | 0 | 0 | 0 | 0 | 0 | 0 | 0 | 0 | 0 | 0 | 0 | 0 | 0.56366 | 0.93232 | 0.55027 | 0.33823 | 1.2705 | 1.117 | 1.0569 | 0.14273 | 1.2705 | 1.1272 | 0.26771 | 0.023577 | 0.0049426 | 0.01562 | 0.11531 | 0.0005629 | 0.021026 | 0.2 | 0.58
1991-12-02 | 0 | 0.58 | 3.25 | 1.08 | 0.6193 | 0 | 0.58 | 0 | 0.4956 | 0.61775 | 0.27993 | 0.61688 | 0.27993 | 0.55027 | 0.29922 | 0.25473 | 0.14116 | 0 | 0 | 0 | 0 | 0 | 0 | 0 | 0 | 0.028478 | 0.021904 | 0.0032883 | 0 | 0 | 0 | 0 | 0 | 0 | 0 | 0 | 0 | 0 | 0 | 0 | 0 | 0 | 0 | 0 | 0 | 0.55823 | 0.8902 | 0.54544 | 0.3277 | 1.2179 | 1.08 | 1.0392 | 0.11012 | 1.2179 | 1.1036 | 0.22659 | 0.019016 | 0.0041413 | 0.013564 | 0.14181 | 0.0017121 | 0.012634 | 0 | 0.58
1991-12-03 | 0 | 0.58 | 3.1597 | 1.05 | 0.61688 | 0 | 0.58 | 0 | 0.49452 | 0.61533 | 0.2745 | 0.61448 | 0.2745 | 0.54544 | 0.29013 | 0.24979 | 0.13843 | 0 | 0 | 0 | 0 | 0 | 0 | 0 | 0 | 0.027939 | 0.021479 | 0.0032246 | 0 | 0 | 0 | 0 | 0 | 0 | 0 | 0 | 0 | 0 | 0 | 0 | 0 | 0 | 0 | 0 | 0 | 0.5532 | 0.8525 | 0.54096 | 0.31807 | 1.1706 | 1.05 | 1.0247 | 0.082883 | 1.1706 | 1.0819 | 0.18812 | 0.014537 | 0.0032756 | 0.011076 | 0.16531 | 0.0031262 | 0.0072521 | 0 | 0.58
1991-12-04 | 0 | 0.58 | 3.0604 | 1.017 | 0.61448 | 0 | 0.58 | 0 | 0.49345 | 0.61293 | 0.26921 | 0.61209 | 0.26921 | 0.54096 | 0.28186 | 0.24496 | 0.13576 | 0 | 0 | 0 | 0 | 0 | 0 | 0 | 0 | 0.027397 | 0.021065 | 0.0031624 | 0 | 0 | 0 | 0 | 0 | 0 | 0 | 0 | 0 | 0 | 0 | 0 | 0 | 0 | 0 | 0 | 0 | 0.54852 | 0.81854 | 0.53677 | 0.30926 | 1.1278 | 1.017 | 1.0085 | 0.052037 | 1.1278 | 1.062 | 0.15205 | 0.012276 | 0.0028638 | 0.010002 | 0.19323 | 0.0052047 | 0.00295 | 0 | 0.58
1991-12-05 | 0 | 0.57 | 2.9701 | 0.987 | 0.61209 | 0 | 0.57 | 0 | 0.4839 | 0.61058 | 0.26409 | 0.60976 | 0.26409 | 0.53677 | 0.27429 | 0.24026 | 0.13318 | 0 | 0 | 0 | 0 | 0 | 0 | 0 | 0 | 0.02687 | 0.020664 | 0.0031024 | 0 | 0 | 0 | 0 | 0 | 0 | 0 | 0 | 0 | 0 | 0 | 0 | 0 | 0 | 0 | 0 | 0 | 0.54416 | 0.78778 | 0.53284 | 0.30116 | 1.0889 | 0.987 | 0.99348 | 0.023145 | 1.0889 | 1.0435 | 0.1181 | 0.010393 | 0.0025046 | 0.0090169 | 0.2205 | 0.0075915 | 0.00064624 | 0 | 0.57
1991-12-06 | 0 | 0.57 | 2.8799 | 0.957 | 0.60976 | 0 | 0.57 | 0 | 0.48286 | 0.60825 | 0.2591 | 0.60744 | 0.2591 | 0.53284 | 0.26734 | 0.23571 | 0.13066 | 0 | 0 | 0 | 0 | 0 | 0 | 0 | 0 | 0.02636 | 0.020273 | 0.0030437 | 0 | 0 | 0 | 0 | 0 | 0 | 0 | 0 | 0 | 0 | 0 | 0 | 0 | 0 | 0 | 0 | 0 | 0.54007 | 0.75977 | 0.52915 | 0.2937 | 1.0535 | 0.957 | 0.97826 | -0.0066073 | 1.0535 | 1.0264 | 0.086071 | 0.0093063 | 0.0023158 | 0.0085892 | 0.24958 | 0.010474 | 1.8754e-05 | 0 | 0.57
1991-12-07 | 0 | 0.57 | 2.7896 | 0.927 | 0.60744 | 0 | 0.57 | 0 | 0.48182 | 0.60593 | 0.25422 | 0.60514 | 0.25422 | 0.52915 | 0.26092 | 0.23126 | 0.1282 | 0 | 0 | 0 | 0 | 0 | 0 | 0 | 0 | 0.025861 | 0.01989 | 0.0029864 | 0 | 0 | 0 | 0 | 0 | 0 | 0 | 0 | 0 | 0 | 0 | 0 | 0 | 0 | 0 | 0 | 0 | 0.53622 | 0.73414 | 0.52568 | 0.28678 | 1.0209 | 0.927 | 0.96281 | -0.037272 | 1.0209 | 1.0104 | 0.055755 | 0.0088217 | 0.0022657 | 0.0086539 | 0.28045 | 0.013877 | 0.0012246 | 0 | 0.57
1991-12-08 | 0 | 0.56 | 2.6903 | 0.894 | 0.60514 | 0 | 0.56 | 0 | 0.47236 | 0.60366 | 0.24951 | 0.60288 | 0.24951 | 0.52568 | 0.25497 | 0.22693 | 0.12582 | 0 | 0 | 0 | 0 | 0 | 0 | 0 | 0 | 0.025376 | 0.019521 | 0.002931 | 0 | 0 | 0 | 0 | 0 | 0 | 0 | 0 | 0 | 0 | 0 | 0 | 0 | 0 | 0 | 0 | 0 | 0.5326 | 0.71059 | 0.52239 | 0.28035 | 0.99094 | 0.894 | 0.94552 | -0.072125 | 0.99094 | 0.99546 | 0.026987 | 0.0093974 | 0.0024944 | 0.0098232 | 0.31649 | 0.01825 | 0.0048788 | 0 | 0.56
1991-12-09 | 0 | 0.56 | 2.6 | 0.864 | 0.60288 | 0 | 0.56 | 0 | 0.47136 | 0.60141 | 0.2449 | 0.60065 | 0.2449 | 0.52239 | 0.24944 | 0.22273 | 0.1235 | 0 | 0 | 0 | 0 | 0 | 0 | 0 | 0 | 0.024905 | 0.01916 | 0.0028769 | 0 | 0 | 0 | 0 | 0 | 0 | 0 | 0 | 0 | 0 | 0 | 0 | 0 | 0 | 0 | 0 | 0 | 0.52918 | 0.68887 | 0.51928 | 0.27434 | 0.96321 | 0.864 | 0.92952 | -0.1049 | 0.96321 | 0.98143 | -0.00037557 | 0.0098426 | 0.0026953 | 0.010925 | 0.35115 | 0.022829 | 0.010532 | 0 | 0.56
1991-12-10 | 0 | 0.55 | 2.5097 | 0.834 | 0.60065 | 0 | 0.55 | 0 | 0.46197 | 0.5992 | 0.24045 | 0.59845 | 0.24045 | 0.51928 | 0.24428 | 0.21865 | 0.12125 | 0 | 0 | 0 | 0 | 0 | 0 | 0 | 0 | 0.024446 | 0.018811 | 0.0028246 | 0 | 0 | 0 | 0 | 0 | 0 | 0 | 0 | 0 | 0 | 0 | 0 | 0 | 0 | 0 | 0 | 0 | 0.52593 | 0.66875 | 0.51633 | 0.26872 | 0.93747 | 0.834 | 0.91324 | -0.13879 | 0.93747 | 0.96823 | -0.026462 | 0.010706 | 0.0030244 | 0.012617 | 0.3876 | 0.028013 | 0.018635 | 0 | 0.55
1991-12-11 | 0 | 0.53 | 2.4194 | 0.804 | 0.59845 | 0 | 0.53 | 0 | 0.44425 | 0.59707 | 0.2362 | 0.59633 | 0.2362 | 0.51633 | 0.23944 | 0.21472 | 0.11911 | 0 | 0 | 0 | 0 | 0 | 0 | 0 | 0 | 0.024003 | 0.018477 | 0.0027746 | 0 | 0 | 0 | 0 | 0 | 0 | 0 | 0 | 0 | 0 | 0 | 0 | 0 | 0 | 0 | 0 | 0 | 0.52285 | 0.65006 | 0.51351 | 0.26345 | 0.91351 | 0.804 | 0.89666 | -0.17386 | 0.91351 | 0.95578 | -0.051376 | 0.011992 | 0.0034946 | 0.015002 | 0.42586 | 0.033837 | 0.029441 | 0 | 0.53
1991-12-12 | 0 | 0.52 | 2.3292 | 0.774 | 0.59633 | 0 | 0.52 | 0 | 0.43498 | 0.59497 | 0.23209 | 0.59424 | 0.23209 | 0.51351 | 0.23491 | 0.21095 | 0.11704 | 0 | 0 | 0 | 0 | 0 | 0 | 0 | 0 | 0.023579 | 0.018155 | 0.0027264 | 0 | 0 | 0 | 0 | 0 | 0 | 0 | 0 | 0 | 0 | 0 | 0 | 0 | 0 | 0 | 0 | 0 | 0.51992 | 0.63265 | 0.51083 | 0.25849 | 0.89114 | 0.774 | 0.87977 | -0.21021 | 0.89114 | 0.944 | -0.075208 | 0.013721 | 0.0041252 | 0.018225 | 0.46591 | 0.040335 | 0.043236 | 0 | 0.52
1991-12-13 | 0 | 0.51 | 2.2299 | 0.741 | 0.59424 | 0 | 0.51 | 0 | 0.42576 | 0.59291 | 0.22812 | 0.5922 | 0.22812 | 0.51083 | 0.23064 | 0.20731 | 0.11504 | 0 | 0 | 0 | 0 | 0 | 0 | 0 | 0 | 0.02317 | 0.017843 | 0.0026797 | 0 | 0 | 0 | 0 | 0 | 0 | 0 | 0 | 0 | 0 | 0 | 0 | 0 | 0 | 0 | 0 | 0 | 0.51712 | 0.61638 | 0.50827 | 0.25381 | 0.87019 | 0.741 | 0.86081 | -0.25178 | 0.87019 | 0.93284 | -0.098046 | 0.016691 | 0.005188 | 0.023635 | 0.51205 | 0.048309 | 0.062253 | 0 | 0.51
1991-12-14 | 0 | 0.51 | 2.269 | 0.754 | 0.5922 | 0 | 0.51 | 0 | 0.42491 | 0.59087 | 0.22423 | 0.59017 | 0.22423 | 0.50827 | 0.22662 | 0.20377 | 0.11307 | 0 | 0 | 0 | 0 | 0 | 0 | 0 | 0 | 0.022773 | 0.017539 | 0.002634 | 0 | 0 | 0 | 0 | 0 | 0 | 0 | 0 | 0 | 0 | 0 | 0 | 0 | 0 | 0 | 0 | 0 | 0.51445 | 0.60114 | 0.50582 | 0.24939 | 0.85053 | 0.754 | 0.86833 | -0.2352 | 0.85053 | 0.92224 | -0.11997 | 0.0093187 | 0.0029065 | 0.013278 | 0.49362 | 0.045061 | 0.054252 | 0 | 0.51
1991-12-15 | 1.9 | 0.5 | 2.3292 | 0.774 | 0.59017 | 1.4 | 0 | 0.91002 | 0 | 0.59302 | 0.22831 | 0.5923 | 0.71829 | 0.50582 | 0.22281 | 0.39731 | 0.36222 | 0 | 0 | 0 | 0 | 0 | 0 | 0 | 0 | 0.03333 | 0.050234 | 0.0084379 | 0 | 0 | 0 | 0 | 0 | 0 | 0 | 0 | 0 | 0 | 0 | 0 | 0 | 0 | 0 | 0 | 0 | 0.51472 | 0.60269 | 0.50607 | 0.25614 | 0.85883 | 0.774 | 0.87977 | -0.21021 | 0.85883 | 0.92673 | -0.11066 | 0.0071958 | 0.002205 | 0.00991 | 0.46591 | 0.040335 | 0.043236 | 1.9 | 0.5
1991-12-16 | 0.3 | 0.5 | 2.5789 | 0.857 | 0.5923 | 0 | 0.2 | 0 | 0.16671 | 0.59178 | 0.22595 | 0.59108 | 0.22595 | 0.50607 | 0.2232 | 0.45164 | 0.11394 | 0 | 0 | 0 | 0 | 0 | 0 | 0 | 0 | 0.055202 | 0.023412 | 0.0026543 | 0 | 0 | 0 | 0 | 0 | 0 | 0 | 0 | 0 | 0 | 0 | 0 | 0 | 0 | 0 | 0 | 0 | 0.51576 | 0.60857 | 0.50702 | 0.2784 | 0.88697 | 0.857 | 0.92574 | -0.1127 | 0.88697 | 0.94179 | -0.079705 | 0.00089844 | 0.0002576 | 0.001089 | 0.35949 | 0.023983 | 0.012194 | 0.3 | 0.5
1991-12-17 | 2.1 | 0.49 | 2.6602 | 0.884 | 0.59108 | 1.61 | 0 | 1.0444 | 0 | 0.59434 | 0.23086 | 0.59362 | 0.79646 | 0.50702 | 0.22467 | 0.42912 | 0.40165 | 0 | 0 | 0 | 0 | 0 | 0 | 0 | 0 | 0.040921 | 0.055435 | 0.0093562 | 0 | 0 | 0 | 0 | 0 | 0 | 0 | 0 | 0 | 0 | 0 | 0 | 0 | 0 | 0 | 0 | 0 | 0.51641 | 0.61229 | 0.50761 | 0.26559 | 0.87788 | 0.884 | 0.94021 | -0.082931 | 0.87788 | 0.93695 | -0.089605 | 3.748e-05 | 1.0636e-05 | 4.4538e-05 | 0.32785 | 0.019711 | 0.0065051 | 2.1 | 0.49
1991-12-18 | 0 | 0.49 | 2.6602 | 0.884 | 0.59362 | 0 | 0.49 | 0 | 0.40882 | 0.59234 | 0.22702 | 0.59163 | 0.22702 | 0.50761 | 0.2256 | 0.49148 | 0.11448 | 0 | 0 | 0 | 0 | 0 | 0 | 0 | 0 | 0.060426 | 0.0244 | 0.0026668 | 0 | 0 | 0 | 0 | 0 | 0 | 0 | 0 | 0 | 0 | 0 | 0 | 0 | 0 | 0 | 0 | 0 | 0.51791 | 0.62096 | 0.50899 | 0.28602 | 0.90698 | 0.884 | 0.94021 | -0.082931 | 0.90698 | 0.95235 | -0.058272 | 0.00052801 | 0.00014741 | 0.00060806 | 0.32785 | 0.019711 | 0.0065051 | 0 | 0.49
1991-12-19 | 14.1 | 0.48 | 2.9491 | 0.98 | 0.59163 | 13.62 | 0 | 8.6302 | 0 | 0.61859 | 0.28182 | 0.61771 | 5.2716 | 0.50899 | 0.22775 | 2.2005 | 2.6584 | 0 | 0 | 0 | 0 | 0 | 0 | 0 | 0 | 0.14029 | 0.35201 | 0.061927 | 0 | 0 | 0 | 0 | 0 | 0 | 0 | 0 | 0 | 0 | 0 | 0 | 0 | 0 | 0 | 0 | 0 | 0.54387 | 0.78579 | 0.53258 | 0.36804 | 1.1538 | 0.98 | 0.98995 | 0.016281 | 1.1538 | 1.0742 | 0.17417 | 0.030219 | 0.0070928 | 0.024927 | 0.22713 | 0.0082189 | 0.0003444 | 14.1 | 0.48
1991-12-20 | 6.2 | 0.48 | 6.8491 | 2.276 | 0.61771 | 5.72 | 0 | 3.4985 | 0 | 0.62864 | 0.3054 | 0.62769 | 2.5269 | 0.53258 | 0.26689 | 3.6584 | 1.2743 | 0 | 0 | 0 | 0 | 0 | 0 | 0 | 0 | 0.40756 | 0.22938 | 0.029684 | 0 | 0 | 0 | 0 | 0 | 0 | 0 | 0 | 0 | 0 | 0 | 0 | 0 | 0 | 0 | 0 | 0 | 0.58896 | 1.1484 | 0.57247 | 0.67445 | 1.8228 | 2.276 | 1.5086 | 0.83829 | 1.8228 | 1.3501 | 0.62017 | 0.20536 | 0.025128 | 0.047576 | 0.67145 | 0.18321 | 0.70656 | 6.2 | 0.48
1991-12-21 | 2.1 | 0.47 | 6.2502 | 2.077 | 0.62769 | 1.63 | 0 | 0.98464 | 0 | 0.63076 | 0.31057 | 0.62979 | 0.95593 | 0.57247 | 0.34363 | 1.6526 | 0.48206 | 0 | 0 | 0 | 0 | 0 | 0 | 0 | 0 | 0.2504 | 0.093033 | 0.011229 | 0 | 0 | 0 | 0 | 0 | 0 | 0 | 0 | 0 | 0 | 0 | 0 | 0 | 0 | 0 | 0 | 0 | 0.60114 | 1.2648 | 0.58297 | 0.59403 | 1.8588 | 2.077 | 1.4412 | 0.7483 | 1.8588 | 1.3634 | 0.63933 | 0.047611 | 0.0060531 | 0.011875 | 0.38492 | 0.13001 | 0.56337 | 2.1 | 0.47
1991-12-22 | 0.2 | 0.46 | 4.6102 | 1.532 | 0.62979 | 0 | 0.26 | 0 | 0.2243 | 0.62909 | 0.30649 | 0.62813 | 0.30649 | 0.58297 | 0.36621 | 0.60334 | 0.15456 | 0 | 0 | 0 | 0 | 0 | 0 | 0 | 0 | 0.099771 | 0.03154 | 0.0036004 | 0 | 0 | 0 | 0 | 0 | 0 | 0 | 0 | 0 | 0 | 0 | 0 | 0 | 0 | 0 | 0 | 0 | 0.5969 | 1.2233 | 0.57933 | 0.46598 | 1.6893 | 1.532 | 1.2377 | 0.45007 | 1.6893 | 1.2997 | 0.54563 | 0.024736 | 0.0038418 | 0.0091322 | 0.0056885 | 0.024691 | 0.20461 | 0.2 | 0.46
1991-12-23 | 0.3 | 0.46 | 4.1197 | 1.369 | 0.62813 | 0 | 0.16 | 0 | 0.13785 | 0.6277 | 0.30314 | 0.62676 | 0.30314 | 0.57933 | 0.35826 | 0.27451 | 0.15287 | 0 | 0 | 0 | 0 | 0 | 0 | 0 | 0 | 0.038204 | 0.023689 | 0.003561 | 0 | 0 | 0 | 0 | 0 | 0 | 0 | 0 | 0 | 0 | 0 | 0 | 0 | 0 | 0 | 0 | 0 | 0.58841 | 1.1434 | 0.57199 | 0.39646 | 1.5398 | 1.369 | 1.17 | 0.34033 | 1.5398 | 1.2409 | 0.45505 | 0.029185 | 0.005021 | 0.01316 | 0.0076699 | 0.0079986 | 0.11738 | 0.3 | 0.46
1991-12-24 | 0 | 0.46 | 3.25 | 1.08 | 0.62676 | 0 | 0.46 | 0 | 0.3957 | 0.62552 | 0.29792 | 0.62459 | 0.29792 | 0.57199 | 0.34264 | 0.27076 | 0.15023 | 0 | 0 | 0 | 0 | 0 | 0 | 0 | 0 | 0.030238 | 0.023303 | 0.0034997 | 0 | 0 | 0 | 0 | 0 | 0 | 0 | 0 | 0 | 0 | 0 | 0 | 0 | 0 | 0 | 0 | 0 | 0.5808 | 1.075 | 0.56536 | 0.37287 | 1.4479 | 1.08 | 1.0392 | 0.11012 | 1.4479 | 1.2033 | 0.39494 | 0.13534 | 0.026913 | 0.081124 | 0.14181 | 0.0017121 | 0.012634 | 0 | 0.46
1991-12-25 | 0 | 0.46 | 2.8799 | 0.957 | 0.62459 | 0 | 0.46 | 0 | 0.39496 | 0.62336 | 0.29281 | 0.62244 | 0.29281 | 0.56536 | 0.32894 | 0.2661 | 0.14766 | 0 | 0 | 0 | 0 | 0 | 0 | 0 | 0 | 0.029741 | 0.022904 | 0.0034397 | 0 | 0 | 0 | 0 | 0 | 0 | 0 | 0 | 0 | 0 | 0 | 0 | 0 | 0 | 0 | 0 | 0 | 0.57391 | 1.0158 | 0.55932 | 0.35868 | 1.3745 | 0.957 | 0.97826 | -0.0066073 | 1.3745 | 1.1724 | 0.34421 | 0.17427 | 0.037678 | 0.12307 | 0.24958 | 0.010474 | 1.8754e-05 | 0 | 0.46
1991-12-26 | 0.9 | 0.46 | 2.6692 | 0.887 | 0.62244 | 0.44 | 0 | 0.2693 | 0 | 0.62328 | 0.29264 | 0.62237 | 0.46334 | 0.55932 | 0.3168 | 0.33101 | 0.23366 | 0 | 0 | 0 | 0 | 0 | 0 | 0 | 0 | 0.03309 | 0.034145 | 0.0054429 | 0 | 0 | 0 | 0 | 0 | 0 | 0 | 0 | 0 | 0 | 0 | 0 | 0 | 0 | 0 | 0 | 0 | 0.56862 | 0.97205 | 0.55466 | 0.34989 | 1.3219 | 0.887 | 0.94181 | -0.079677 | 1.3219 | 1.1498 | 0.30627 | 0.18917 | 0.043243 | 0.14896 | 0.32442 | 0.019266 | 0.0059908 | 0.9 | 0.46
1991-12-27 | 0.1 | 0.46 | 2.6211 | 0.871 | 0.62237 | 0 | 0.36 | 0 | 0.30853 | 0.6214 | 0.28827 | 0.6205 | 0.28827 | 0.55466 | 0.30766 | 0.34773 | 0.14537 | 0 | 0 | 0 | 0 | 0 | 0 | 0 | 0 | 0.040482 | 0.024546 | 0.0033864 | 0 | 0 | 0 | 0 | 0 | 0 | 0 | 0 | 0 | 0 | 0 | 0 | 0 | 0 | 0 | 0 | 0 | 0.56408 | 0.93557 | 0.55064 | 0.34814 | 1.2837 | 0.871 | 0.93327 | -0.097156 | 1.2837 | 1.133 | 0.27773 | 0.17033 | 0.039894 | 0.14054 | 0.3429 | 0.021707 | 0.0090021 | 0.1 | 0.46
1991-12-28 | 0 | 0.46 | 2.5789 | 0.857 | 0.6205 | 0 | 0.46 | 0 | 0.39354 | 0.61927 | 0.28338 | 0.61839 | 0.28338 | 0.55064 | 0.29992 | 0.25751 | 0.1429 | 0 | 0 | 0 | 0 | 0 | 0 | 0 | 0 | 0.030776 | 0.022165 | 0.0033289 | 0 | 0 | 0 | 0 | 0 | 0 | 0 | 0 | 0 | 0 | 0 | 0 | 0 | 0 | 0 | 0 | 0 | 0.55865 | 0.89336 | 0.54581 | 0.33069 | 1.2241 | 0.857 | 0.92574 | -0.1127 | 1.2241 | 1.1064 | 0.23148 | 0.13473 | 0.032626 | 0.11847 | 0.35949 | 0.023983 | 0.012194 | 0 | 0.46
1991-12-29 | 0 | 0.46 | 2.5398 | 0.844 | 0.61839 | 0 | 0.46 | 0 | 0.3928 | 0.61716 | 0.27859 | 0.61629 | 0.27859 | 0.54581 | 0.29082 | 0.25315 | 0.14049 | 0 | 0 | 0 | 0 | 0 | 0 | 0 | 0 | 0.02829 | 0.021791 | 0.0032727 | 0 | 0 | 0 | 0 | 0 | 0 | 0 | 0 | 0 | 0 | 0 | 0 | 0 | 0 | 0 | 0 | 0 | 0.55363 | 0.85566 | 0.54134 | 0.31911 | 1.1748 | 0.844 | 0.91869 | -0.12736 | 1.1748 | 1.0839 | 0.1916 | 0.10941 | 0.027282 | 0.10173 | 0.37525 | 0.026216 | 0.015646 | 0 | 0.46
1991-12-30 | 0 | 0.46 | 2.5007 | 0.831 | 0.61629 | 0 | 0.46 | 0 | 0.39206 | 0.61507 | 0.27391 | 0.61421 | 0.27391 | 0.54134 | 0.28256 | 0.24888 | 0.13813 | 0 | 0 | 0 | 0 | 0 | 0 | 0 | 0 | 0.027812 | 0.021424 | 0.0032176 | 0 | 0 | 0 | 0 | 0 | 0 | 0 | 0 | 0 | 0 | 0 | 0 | 0 | 0 | 0 | 0 | 0 | 0.54897 | 0.82175 | 0.53717 | 0.31037 | 1.1321 | 0.831 | 0.91159 | -0.14224 | 1.1321 | 1.064 | 0.15575 | 0.090676 | 0.023232 | 0.088799 | 0.39135 | 0.028566 | 0.019589 | 0 | 0.46
1991-12-31 | 0.2 | 0.46 | 2.4706 | 0.821 | 0.61421 | 0 | 0.26 | 0 | 0.22123 | 0.61352 | 0.27049 | 0.61267 | 0.27049 | 0.53717 | 0.27501 | 0.24516 | 0.1364 | 0 | 0 | 0 | 0 | 0 | 0 | 0 | 0 | 0.027371 | 0.021143 | 0.0031775 | 0 | 0 | 0 | 0 | 0 | 0 | 0 | 0 | 0 | 0 | 0 | 0 | 0 | 0 | 0 | 0 | 0 | 0.54464 | 0.79114 | 0.53328 | 0.30238 | 1.0935 | 0.821 | 0.90609 | -0.15383 | 1.0935 | 1.0457 | 0.12217 | 0.074271 | 0.019496 | 0.076175 | 0.40396 | 0.030456 | 0.02297 | 0.2 | 0.46
1992-01-01 | 0 | 0.46 | 2.4315 | 0.808 | 0.61267 | 0 | 0.46 | 0 | 0.39077 | 0.61145 | 0.26598 | 0.61062 | 0.26598 | 0.53328 | 0.2681 | 0.24166 | 0.13413 | 0 | 0 | 0 | 0 | 0 | 0 | 0 | 0 | 0.02699 | 0.020804 | 0.0031245 | 0 | 0 | 0 | 0 | 0 | 0 | 0 | 0 | 0 | 0 | 0 | 0 | 0 | 0 | 0 | 0 | 0 | 0.5406 | 0.76337 | 0.52963 | 0.29509 | 1.0585 | 0.808 | 0.89889 | -0.16911 | 1.0585 | 1.0288 | 0.09064 | 0.06273 | 0.016881 | 0.067471 | 0.42065 | 0.033022 | 0.027834 | 0 | 0.46
1992-01-02 | 0 | 0.46 | 2.4014 | 0.798 | 0.61062 | 0 | 0.46 | 0 | 0.39004 | 0.6094 | 0.26156 | 0.60859 | 0.26156 | 0.52963 | 0.26175 | 0.23763 | 0.1319 | 0 | 0 | 0 | 0 | 0 | 0 | 0 | 0 | 0.026554 | 0.020458 | 0.0030726 | 0 | 0 | 0 | 0 | 0 | 0 | 0 | 0 | 0 | 0 | 0 | 0 | 0 | 0 | 0 | 0 | 0 | 0.53681 | 0.73799 | 0.52621 | 0.2883 | 1.0263 | 0.798 | 0.89331 | -0.18103 | 1.0263 | 1.0131 | 0.060819 | 0.052117 | 0.014341 | 0.058488 | 0.43373 | 0.035081 | 0.031951 | 0 | 0.46
1992-01-03 | 0.2 | 0.47 | 2.3593 | 0.784 | 0.60859 | 0 | 0.27 | 0 | 0.22856 | 0.60787 | 0.2583 | 0.60707 | 0.2583 | 0.52621 | 0.25587 | 0.23412 | 0.13026 | 0 | 0 | 0 | 0 | 0 | 0 | 0 | 0 | 0.026136 | 0.02019 | 0.0030343 | 0 | 0 | 0 | 0 | 0 | 0 | 0 | 0 | 0 | 0 | 0 | 0 | 0 | 0 | 0 | 0 | 0 | 0.53324 | 0.71474 | 0.52298 | 0.282 | 0.99674 | 0.784 | 0.88544 | -0.19795 | 0.99674 | 0.99837 | 0.032619 | 0.045259 | 0.012754 | 0.05316 | 0.45236 | 0.038091 | 0.038286 | 0.2 | 0.47
1992-01-04 | 0 | 0.47 | 2.3292 | 0.774 | 0.60707 | 0 | 0.47 | 0 | 0.3972 | 0.60583 | 0.25399 | 0.60503 | 0.25399 | 0.52298 | 0.25042 | 0.23077 | 0.12808 | 0 | 0 | 0 | 0 | 0 | 0 | 0 | 0 | 0.025774 | 0.019866 | 0.0029837 | 0 | 0 | 0 | 0 | 0 | 0 | 0 | 0 | 0 | 0 | 0 | 0 | 0 | 0 | 0 | 0 | 0 | 0.52989 | 0.69336 | 0.51993 | 0.27619 | 0.96955 | 0.774 | 0.87977 | -0.21021 | 0.96955 | 0.98465 | 0.0059422 | 0.038238 | 0.011 | 0.046722 | 0.46591 | 0.040335 | 0.043236 | 0 | 0.47
1992-01-05 | 0 | 0.48 | 2.29 | 0.761 | 0.60503 | 0 | 0.48 | 0 | 0.40488 | 0.60377 | 0.24972 | 0.60299 | 0.24972 | 0.51993 | 0.24535 | 0.2269 | 0.12593 | 0 | 0 | 0 | 0 | 0 | 0 | 0 | 0 | 0.025356 | 0.019532 | 0.0029335 | 0 | 0 | 0 | 0 | 0 | 0 | 0 | 0 | 0 | 0 | 0 | 0 | 0 | 0 | 0 | 0 | 0 | 0.52671 | 0.67356 | 0.51704 | 0.2707 | 0.94427 | 0.761 | 0.87235 | -0.22638 | 0.94427 | 0.97173 | -0.019507 | 0.033587 | 0.0098766 | 0.042797 | 0.48383 | 0.04337 | 0.050223 | 0 | 0.48
1992-01-06 | 0 | 0.48 | 2.26 | 0.751 | 0.60299 | 0 | 0.48 | 0 | 0.4041 | 0.60172 | 0.24553 | 0.60096 | 0.24553 | 0.51704 | 0.2406 | 0.22309 | 0.12382 | 0 | 0 | 0 | 0 | 0 | 0 | 0 | 0 | 0.02493 | 0.019205 | 0.0028843 | 0 | 0 | 0 | 0 | 0 | 0 | 0 | 0 | 0 | 0 | 0 | 0 | 0 | 0 | 0 | 0 | 0 | 0.5237 | 0.65518 | 0.51429 | 0.26553 | 0.92072 | 0.751 | 0.8666 | -0.239 | 0.92072 | 0.95954 | -0.043815 | 0.028804 | 0.0086373 | 0.038097 | 0.49784 | 0.045798 | 0.056038 | 0 | 0.48
1992-01-07 | 1.6 | 0.49 | 2.2208 | 0.738 | 0.60096 | 1.11 | 0 | 0.70765 | 0 | 0.60317 | 0.24848 | 0.60239 | 0.65084 | 0.51429 | 0.23616 | 0.38137 | 0.32821 | 0 | 0 | 0 | 0 | 0 | 0 | 0 | 0 | 0.033513 | 0.046015 | 0.0076455 | 0 | 0 | 0 | 0 | 0 | 0 | 0 | 0 | 0 | 0 | 0 | 0 | 0 | 0 | 0 | 0 | 0 | 0.52316 | 0.65192 | 0.5138 | 0.26967 | 0.92159 | 0.738 | 0.85907 | -0.25565 | 0.92159 | 0.96 | -0.042901 | 0.033706 | 0.010186 | 0.045261 | 0.51635 | 0.049079 | 0.064197 | 1.6 | 0.49
1992-01-08 | 7.3 | 0.49 | 2.6602 | 0.884 | 0.60239 | 6.81 | 0 | 4.2833 | 0 | 0.61577 | 0.27548 | 0.61491 | 2.8022 | 0.5138 | 0.23536 | 1.4371 | 1.4131 | 0 | 0 | 0 | 0 | 0 | 0 | 0 | 0 | 0.10762 | 0.19334 | 0.032918 | 0 | 0 | 0 | 0 | 0 | 0 | 0 | 0 | 0 | 0 | 0 | 0 | 0 | 0 | 0 | 0 | 0 | 0.53782 | 0.74469 | 0.52712 | 0.34298 | 1.0877 | 0.884 | 0.94021 | -0.082931 | 1.0877 | 1.0429 | 0.11697 | 0.04148 | 0.010547 | 0.039959 | 0.32785 | 0.019711 | 0.0065051 | 7.3 | 0.49
1992-01-09 | 5.2 | 0.5 | 5.1007 | 1.695 | 0.61491 | 4.7 | 0 | 2.8965 | 0 | 0.62396 | 0.29423 | 0.62304 | 2.0977 | 0.52712 | 0.25743 | 2.2432 | 1.0579 | 0 | 0 | 0 | 0 | 0 | 0 | 0 | 0 | 0.23946 | 0.17193 | 0.024643 | 0 | 0 | 0 | 0 | 0 | 0 | 0 | 0 | 0 | 0 | 0 | 0 | 0 | 0 | 0 | 0 | 0 | 0.56304 | 0.92737 | 0.54972 | 0.49689 | 1.4243 | 1.695 | 1.3019 | 0.54894 | 1.4243 | 1.1934 | 0.3789 | 0.073301 | 0.011772 | 0.028914 | 0.056845 | 0.04898 | 0.30384 | 5.2 | 0.5
1992-01-10 | 2.3 | 0.5 | 6.6505 | 2.21 | 0.62304 | 1.8 | 0 | 1.0974 | 0 | 0.62647 | 0.30018 | 0.62553 | 1.0028 | 0.54972 | 0.29816 | 1.4547 | 0.50568 | 0 | 0 | 0 | 0 | 0 | 0 | 0 | 0 | 0.19398 | 0.091094 | 0.01178 | 0 | 0 | 0 | 0 | 0 | 0 | 0 | 0 | 0 | 0 | 0 | 0 | 0 | 0 | 0 | 0 | 0 | 0.57489 | 1.0241 | 0.56018 | 0.49214 | 1.5162 | 2.21 | 1.4866 | 0.80934 | 1.5162 | 1.2313 | 0.43995 | 0.48135 | 0.065159 | 0.13645 | 0.56764 | 0.16484 | 0.65871 | 2.3 | 0.5
1992-01-11 | 0 | 0.54 | 5.0495 | 1.678 | 0.62553 | 0 | 0.54 | 0 | 0.46398 | 0.62408 | 0.29452 | 0.62316 | 0.29452 | 0.56018 | 0.31851 | 0.62222 | 0.14852 | 0 | 0 | 0 | 0 | 0 | 0 | 0 | 0 | 0.097569 | 0.031297 | 0.0034598 | 0 | 0 | 0 | 0 | 0 | 0 | 0 | 0 | 0 | 0 | 0 | 0 | 0 | 0 | 0 | 0 | 0 | 0.57369 | 1.014 | 0.55913 | 0.41608 | 1.4301 | 1.678 | 1.2954 | 0.53907 | 1.4301 | 1.1958 | 0.38286 | 0.061477 | 0.0099057 | 0.024403 | 0.049028 | 0.046126 | 0.29306 | 0 | 0.54
1992-01-12 | 0 | 0.55 | 3.7104 | 1.233 | 0.62316 | 0 | 0.55 | 0 | 0.47159 | 0.62169 | 0.28893 | 0.62079 | 0.28893 | 0.55913 | 0.31642 | 0.26286 | 0.1457 | 0 | 0 | 0 | 0 | 0 | 0 | 0 | 0 | 0.037649 | 0.022607 | 0.0033941 | 0 | 0 | 0 | 0 | 0 | 0 | 0 | 0 | 0 | 0 | 0 | 0 | 0 | 0 | 0 | 0 | 0 | 0.56745 | 0.96254 | 0.55363 | 0.35407 | 1.3166 | 1.233 | 1.1104 | 0.23856 | 1.3166 | 1.1474 | 0.30234 | 0.0069912 | 0.0013714 | 0.0040691 | 0.049987 | 0.0008879 | 0.058 | 0 | 0.55
1992-01-13 | 0 | 0.56 | 3.2109 | 1.067 | 0.62079 | 0 | 0.56 | 0 | 0.47915 | 0.61929 | 0.28341 | 0.6184 | 0.28341 | 0.55363 | 0.30565 | 0.25786 | 0.14292 | 0 | 0 | 0 | 0 | 0 | 0 | 0 | 0 | 0.028838 | 0.022176 | 0.0033293 | 0 | 0 | 0 | 0 | 0 | 0 | 0 | 0 | 0 | 0 | 0 | 0 | 0 | 0 | 0 | 0 | 0 | 0.56172 | 0.91708 | 0.54855 | 0.33449 | 1.2516 | 1.067 | 1.033 | 0.098409 | 1.2516 | 1.1187 | 0.25308 | 0.034065 | 0.0073579 | 0.023922 | 0.15177 | 0.0022706 | 0.010138 | 0 | 0.56
1992-01-14 | 0 | 0.56 | 3.0394 | 1.01 | 0.6184 | 0 | 0.56 | 0 | 0.47814 | 0.61691 | 0.27803 | 0.61604 | 0.27803 | 0.54855 | 0.29595 | 0.25294 | 0.14021 | 0 | 0 | 0 | 0 | 0 | 0 | 0 | 0 | 0.028288 | 0.021754 | 0.003266 | 0 | 0 | 0 | 0 | 0 | 0 | 0 | 0 | 0 | 0 | 0 | 0 | 0 | 0 | 0 | 0 | 0 | 0.55643 | 0.87658 | 0.54384 | 0.32424 | 1.2008 | 1.01 | 1.005 | 0.04537 | 1.2008 | 1.0958 | 0.21288 | 0.036413 | 0.0082505 | 0.02806 | 0.19943 | 0.0057184 | 0.0022702 | 0 | 0.56
1992-01-15 | 0 | 0.56 | 2.8588 | 0.95 | 0.61604 | 0 | 0.56 | 0 | 0.47712 | 0.61455 | 0.27277 | 0.6137 | 0.27277 | 0.54384 | 0.28716 | 0.24814 | 0.13755 | 0 | 0 | 0 | 0 | 0 | 0 | 0 | 0 | 0.02775 | 0.021342 | 0.0032042 | 0 | 0 | 0 | 0 | 0 | 0 | 0 | 0 | 0 | 0 | 0 | 0 | 0 | 0 | 0 | 0 | 0 | 0.55153 | 0.84026 | 0.53946 | 0.31491 | 1.1552 | 0.95 | 0.97468 | -0.013679 | 1.1552 | 1.0748 | 0.17529 | 0.042096 | 0.010022 | 0.035708 | 0.25662 | 0.011221 | 0.00013 | 0 | 0.56
1992-01-16 | 0 | 0.56 | 2.7986 | 0.93 | 0.6137 | 0 | 0.56 | 0 | 0.47611 | 0.61221 | 0.26763 | 0.61138 | 0.26763 | 0.53946 | 0.27915 | 0.24346 | 0.13496 | 0 | 0 | 0 | 0 | 0 | 0 | 0 | 0 | 0.027225 | 0.02094 | 0.0031439 | 0 | 0 | 0 | 0 | 0 | 0 | 0 | 0 | 0 | 0 | 0 | 0 | 0 | 0 | 0 | 0 | 0 | 0.54697 | 0.80749 | 0.53537 | 0.30637 | 1.1139 | 0.93 | 0.96437 | -0.034162 | 1.1139 | 1.0554 | 0.14001 | 0.033807 | 0.008287 | 0.030334 | 0.27728 | 0.013512 | 0.0010167 | 0 | 0.56
1992-01-17 | 0 | 0.56 | 2.7685 | 0.92 | 0.61138 | 0 | 0.56 | 0 | 0.4751 | 0.60989 | 0.26261 | 0.60907 | 0.26261 | 0.53537 | 0.27181 | 0.23888 | 0.13243 | 0 | 0 | 0 | 0 | 0 | 0 | 0 | 0 | 0.026713 | 0.020547 | 0.0030849 | 0 | 0 | 0 | 0 | 0 | 0 | 0 | 0 | 0 | 0 | 0 | 0 | 0 | 0 | 0 | 0 | 0 | 0.54271 | 0.77776 | 0.53154 | 0.29852 | 1.0763 | 0.92 | 0.95917 | -0.044564 | 1.0763 | 1.0374 | 0.10678 | 0.024423 | 0.0061264 | 0.022906 | 0.28792 | 0.014748 | 0.0017882 | 0 | 0.56
1992-01-18 | 0 | 0.56 | 2.7414 | 0.911 | 0.60907 | 0 | 0.56 | 0 | 0.47409 | 0.60759 | 0.2577 | 0.60679 | 0.2577 | 0.53154 | 0.26505 | 0.23441 | 0.12996 | 0 | 0 | 0 | 0 | 0 | 0 | 0 | 0 | 0.026212 | 0.020163 | 0.0030273 | 0 | 0 | 0 | 0 | 0 | 0 | 0 | 0 | 0 | 0 | 0 | 0 | 0 | 0 | 0 | 0 | 0 | 0.53871 | 0.75064 | 0.52793 | 0.29126 | 1.0419 | 0.911 | 0.95446 | -0.054019 | 1.0419 | 1.0207 | 0.075401 | 0.017135 | 0.0043921 | 0.016749 | 0.29766 | 0.015912 | 0.0026772 | 0 | 0.56
1992-01-19 | 0.3 | 0.55 | 2.7204 | 0.904 | 0.60679 | 0 | 0.25 | 0 | 0.21128 | 0.60613 | 0.25462 | 0.60533 | 0.25462 | 0.52793 | 0.25881 | 0.23071 | 0.1284 | 0 | 0 | 0 | 0 | 0 | 0 | 0 | 0 | 0.02576 | 0.019901 | 0.0029911 | 0 | 0 | 0 | 0 | 0 | 0 | 0 | 0 | 0 | 0 | 0 | 0 | 0 | 0 | 0 | 0 | 0 | 0.53496 | 0.72585 | 0.52453 | 0.28457 | 1.0104 | 0.904 | 0.95079 | -0.061435 | 1.0104 | 1.0052 | 0.045773 | 0.011326 | 0.0029603 | 0.011493 | 0.30534 | 0.016853 | 0.0034997 | 0.3 | 0.55
1992-01-20 | 0 | 0.55 | 2.6903 | 0.894 | 0.60533 | 0 | 0.55 | 0 | 0.46401 | 0.60388 | 0.24995 | 0.6031 | 0.24995 | 0.52453 | 0.25303 | 0.22731 | 0.12605 | 0 | 0 | 0 | 0 | 0 | 0 | 0 | 0 | 0.025396 | 0.019555 | 0.0029362 | 0 | 0 | 0 | 0 | 0 | 0 | 0 | 0 | 0 | 0 | 0 | 0 | 0 | 0 | 0 | 0 | 0 | 0.53143 | 0.70312 | 0.52133 | 0.27843 | 0.98155 | 0.894 | 0.94552 | -0.072125 | 0.98155 | 0.99073 | 0.017804 | 0.0076648 | 0.0020445 | 0.0080872 | 0.31649 | 0.01825 | 0.0048788 | 0 | 0.55
1992-01-21 | 0 | 0.49 | 2.6602 | 0.884 | 0.6031 | 0 | 0.49 | 0 | 0.41256 | 0.60181 | 0.24571 | 0.60104 | 0.24571 | 0.52133 | 0.24767 | 0.22328 | 0.12391 | 0 | 0 | 0 | 0 | 0 | 0 | 0 | 0 | 0.024957 | 0.019219 | 0.0028864 | 0 | 0 | 0 | 0 | 0 | 0 | 0 | 0 | 0 | 0 | 0 | 0 | 0 | 0 | 0 | 0 | 0 | 0.5281 | 0.68213 | 0.5183 | 0.27263 | 0.95476 | 0.884 | 0.94021 | -0.082931 | 0.95476 | 0.97712 | -0.0088692 | 0.0050063 | 0.0013618 | 0.0054852 | 0.32785 | 0.019711 | 0.0065051 | 0 | 0.49
1992-01-22 | 0 | 0.48 | 2.5789 | 0.857 | 0.60104 | 0 | 0.48 | 0 | 0.40336 | 0.59978 | 0.24161 | 0.59903 | 0.24161 | 0.5183 | 0.24266 | 0.21951 | 0.12184 | 0 | 0 | 0 | 0 | 0 | 0 | 0 | 0 | 0.024531 | 0.018897 | 0.0028382 | 0 | 0 | 0 | 0 | 0 | 0 | 0 | 0 | 0 | 0 | 0 | 0 | 0 | 0 | 0 | 0 | 0 | 0.52494 | 0.66269 | 0.51542 | 0.26719 | 0.92988 | 0.857 | 0.92574 | -0.1127 | 0.92988 | 0.9643 | -0.034288 | 0.0053114 | 0.0014868 | 0.0061492 | 0.35949 | 0.023983 | 0.012194 | 0 | 0.48
1992-01-23 | 0 | 0.48 | 2.4706 | 0.821 | 0.59903 | 0 | 0.48 | 0 | 0.40258 | 0.59777 | 0.23759 | 0.59703 | 0.23759 | 0.51542 | 0.23798 | 0.21586 | 0.11981 | 0 | 0 | 0 | 0 | 0 | 0 | 0 | 0 | 0.024121 | 0.018583 | 0.002791 | 0 | 0 | 0 | 0 | 0 | 0 | 0 | 0 | 0 | 0 | 0 | 0 | 0 | 0 | 0 | 0 | 0 | 0.52194 | 0.64462 | 0.51268 | 0.2621 | 0.90672 | 0.821 | 0.90609 | -0.15383 | 0.90672 | 0.95222 | -0.058551 | 0.0073471 | 0.0021276 | 0.0090787 | 0.40396 | 0.030456 | 0.02297 | 0 | 0.48
1992-01-24 | 0 | 0.47 | 2.3593 | 0.784 | 0.59703 | 0 | 0.47 | 0 | 0.39345 | 0.5958 | 0.23371 | 0.59507 | 0.23371 | 0.51268 | 0.23358 | 0.2123 | 0.11786 | 0 | 0 | 0 | 0 | 0 | 0 | 0 | 0 | 0.023721 | 0.018279 | 0.0027454 | 0 | 0 | 0 | 0 | 0 | 0 | 0 | 0 | 0 | 0 | 0 | 0 | 0 | 0 | 0 | 0 | 0 | 0.51908 | 0.62778 | 0.51007 | 0.2573 | 0.88508 | 0.784 | 0.88544 | -0.19795 | 0.88508 | 0.94078 | -0.081763 | 0.010216 | 0.0030633 | 0.013498 | 0.45236 | 0.038091 | 0.038286 | 0 | 0.47
1992-01-25 | 4 | 0.47 | 2.26 | 0.751 | 0.59507 | 3.53 | 0 | 2.265 | 0 | 0.60215 | 0.24639 | 0.60138 | 1.5113 | 0.51007 | 0.22944 | 0.71592 | 0.76215 | 0 | 0 | 0 | 0 | 0 | 0 | 0 | 0 | 0.051504 | 0.1029 | 0.017754 | 0 | 0 | 0 | 0 | 0 | 0 | 0 | 0 | 0 | 0 | 0 | 0 | 0 | 0 | 0 | 0 | 0 | 0.52365 | 0.65485 | 0.51424 | 0.28094 | 0.93579 | 0.751 | 0.8666 | -0.239 | 0.93579 | 0.96736 | -0.028185 | 0.034149 | 0.010153 | 0.044443 | 0.49784 | 0.045798 | 0.056038 | 4 | 0.47
1992-01-26 | 0.2 | 0.47 | 2.9611 | 0.984 | 0.60138 | 0 | 0.27 | 0 | 0.22702 | 0.60067 | 0.24339 | 0.59991 | 0.24339 | 0.51424 | 0.23607 | 0.85846 | 0.12274 | 0 | 0 | 0 | 0 | 0 | 0 | 0 | 0 | 0.10825 | 0.033883 | 0.0028591 | 0 | 0 | 0 | 0 | 0 | 0 | 0 | 0 | 0 | 0 | 0 | 0 | 0 | 0 | 0 | 0 | 0 | 0.52996 | 0.6938 | 0.52 | 0.34433 | 1.0381 | 0.984 | 0.99197 | 0.020209 | 1.0381 | 1.0189 | 0.071891 | 0.0029294 | 0.00072447 | 0.0026711 | 0.22333 | 0.007857 | 0.0005056 | 0.2 | 0.47
1992-01-27 | 1.1 | 0.48 | 2.9611 | 0.984 | 0.59991 | 0.62 | 0 | 0.39641 | 0 | 0.60114 | 0.24435 | 0.60038 | 0.46795 | 0.52 | 0.24545 | 0.30791 | 0.23598 | 0 | 0 | 0 | 0 | 0 | 0 | 0 | 0 | 0.04417 | 0.033869 | 0.005497 | 0 | 0 | 0 | 0 | 0 | 0 | 0 | 0 | 0 | 0 | 0 | 0 | 0 | 0 | 0 | 0 | 0 | 0.52794 | 0.68117 | 0.51816 | 0.28962 | 0.97079 | 0.984 | 0.99197 | 0.020209 | 0.97079 | 0.98529 | 0.0071831 | 0.00017439 | 4.4605e-05 | 0.00016967 | 0.22333 | 0.007857 | 0.0005056 | 1.1 | 0.48
1992-01-28 | 0.1 | 0.48 | 2.7595 | 0.917 | 0.60038 | 0 | 0.38 | 0 | 0.31916 | 0.59938 | 0.24081 | 0.59863 | 0.24081 | 0.51816 | 0.24243 | 0.33127 | 0.12144 | 0 | 0 | 0 | 0 | 0 | 0 | 0 | 0 | 0.039163 | 0.021455 | 0.0028288 | 0 | 0 | 0 | 0 | 0 | 0 | 0 | 0 | 0 | 0 | 0 | 0 | 0 | 0 | 0 | 0 | 0 | 0.5264 | 0.67163 | 0.51675 | 0.2816 | 0.95322 | 0.917 | 0.9576 | -0.047706 | 0.95322 | 0.97633 | -0.010415 | 0.0013122 | 0.00035085 | 0.0013906 | 0.29114 | 0.015131 | 0.0020638 | 0.1 | 0.48
1992-01-29 | 0 | 0.49 | 2.6512 | 0.881 | 0.59863 | 0 | 0.49 | 0 | 0.41081 | 0.59735 | 0.23675 | 0.59661 | 0.23675 | 0.51675 | 0.24014 | 0.21512 | 0.11939 | 0 | 0 | 0 | 0 | 0 | 0 | 0 | 0 | 0.02666 | 0.018518 | 0.0027812 | 0 | 0 | 0 | 0 | 0 | 0 | 0 | 0 | 0 | 0 | 0 | 0 | 0 | 0 | 0 | 0 | 0 | 0.52329 | 0.65272 | 0.51392 | 0.2668 | 0.91952 | 0.881 | 0.93862 | -0.086196 | 0.91952 | 0.95892 | -0.045064 | 0.0014839 | 0.00041213 | 0.0016918 | 0.33129 | 0.020162 | 0.0070424 | 0 | 0.49
1992-01-30 | 0 | 0.49 | 2.5488 | 0.847 | 0.59661 | 0 | 0.49 | 0 | 0.41001 | 0.59533 | 0.23279 | 0.5946 | 0.23279 | 0.51392 | 0.23556 | 0.21151 | 0.11739 | 0 | 0 | 0 | 0 | 0 | 0 | 0 | 0 | 0.023636 | 0.018208 | 0.0027346 | 0 | 0 | 0 | 0 | 0 | 0 | 0 | 0 | 0 | 0 | 0 | 0 | 0 | 0 | 0 | 0 | 0 | 0.52034 | 0.63514 | 0.51122 | 0.25919 | 0.89433 | 0.847 | 0.92033 | -0.12396 | 0.89433 | 0.94569 | -0.071773 | 0.0022399 | 0.00064328 | 0.0027236 | 0.37159 | 0.02569 | 0.014807 | 0 | 0.49
1992-01-31 | 0 | 0.5 | 2.4586 | 0.817 | 0.5946 | 0 | 0.5 | 0 | 0.41756 | 0.5933 | 0.22885 | 0.59258 | 0.22885 | 0.51122 | 0.23125 | 0.20795 | 0.11541 | 0 | 0 | 0 | 0 | 0 | 0 | 0 | 0 | 0.023239 | 0.0179 | 0.0026884 | 0 | 0 | 0 | 0 | 0 | 0 | 0 | 0 | 0 | 0 | 0 | 0 | 0 | 0 | 0 | 0 | 0 | 0.51753 | 0.61872 | 0.50864 | 0.25449 | 0.87321 | 0.817 | 0.90388 | -0.15851 | 0.87321 | 0.93446 | -0.094725 | 0.0031594 | 0.00093488 | 0.0040685 | 0.40906 | 0.031232 | 0.024409 | 0 | 0.5
1992-02-01 | 0.1 | 0.53 | 2.3713 | 0.788 | 0.59258 | 0 | 0.43 | 0 | 0.35843 | 0.59146 | 0.22534 | 0.59076 | 0.22534 | 0.50864 | 0.2272 | 0.20458 | 0.11364 | 0 | 0 | 0 | 0 | 0 | 0 | 0 | 0 | 0.022854 | 0.017622 | 0.0026472 | 0 | 0 | 0 | 0 | 0 | 0 | 0 | 0 | 0 | 0 | 0 | 0 | 0 | 0 | 0 | 0 | 0 | 0.51484 | 0.60336 | 0.50617 | 0.25005 | 0.85341 | 0.788 | 0.88769 | -0.19308 | 0.85341 | 0.9238 | -0.11673 | 0.0042782 | 0.0013037 | 0.0058291 | 0.447 | 0.037216 | 0.036407 | 0.1 | 0.53
1992-02-02 | 0 | 0.54 | 2.281 | 0.758 | 0.59076 | 0 | 0.54 | 0 | 0.44925 | 0.58935 | 0.22137 | 0.58866 | 0.22137 | 0.50617 | 0.22337 | 0.20124 | 0.11163 | 0 | 0 | 0 | 0 | 0 | 0 | 0 | 0 | 0.022488 | 0.017317 | 0.0026004 | 0 | 0 | 0 | 0 | 0 | 0 | 0 | 0 | 0 | 0 | 0 | 0 | 0 | 0 | 0 | 0 | 0 | 0.51227 | 0.58895 | 0.50381 | 0.24585 | 0.8348 | 0.758 | 0.87063 | -0.23015 | 0.8348 | 0.91367 | -0.13787 | 0.0058984 | 0.0018527 | 0.0085163 | 0.48801 | 0.04409 | 0.051926 | 0 | 0.54
1992-02-03 | 0 | 0.55 | 2.29 | 0.761 | 0.58866 | 0 | 0.55 | 0 | 0.45662 | 0.58724 | 0.21743 | 0.58656 | 0.21743 | 0.50381 | 0.21974 | 0.19767 | 0.10965 | 0 | 0 | 0 | 0 | 0 | 0 | 0 | 0 | 0.022097 | 0.017009 | 0.0025542 | 0 | 0 | 0 | 0 | 0 | 0 | 0 | 0 | 0 | 0 | 0 | 0 | 0 | 0 | 0 | 0 | 0 | 0.50981 | 0.57537 | 0.50155 | 0.24184 | 0.81721 | 0.761 | 0.87235 | -0.22638 | 0.81721 | 0.90399 | -0.15827 | 0.0031591 | 0.0010012 | 0.0046392 | 0.48383 | 0.04337 | 0.050223 | 0 | 0.55
1992-02-04 | 0 | 0.57 | 2.3292 | 0.774 | 0.58656 | 0 | 0.57 | 0 | 0.47222 | 0.58508 | 0.21348 | 0.58442 | 0.21348 | 0.50155 | 0.2163 | 0.19412 | 0.10765 | 0 | 0 | 0 | 0 | 0 | 0 | 0 | 0 | 0.021702 | 0.016701 | 0.0025077 | 0 | 0 | 0 | 0 | 0 | 0 | 0 | 0 | 0 | 0 | 0 | 0 | 0 | 0 | 0 | 0 | 0 | 0.50744 | 0.56254 | 0.49936 | 0.238 | 0.80054 | 0.774 | 0.87977 | -0.21021 | 0.80054 | 0.89473 | -0.17799 | 0.00070421 | 0.00022364 | 0.0010381 | 0.46591 | 0.040335 | 0.043236 | 0 | 0.57
1992-02-05 | 0 | 0.58 | 2.2991 | 0.764 | 0.58442 | 0 | 0.58 | 0 | 0.47947 | 0.58292 | 0.20957 | 0.58226 | 0.20957 | 0.49936 | 0.21302 | 0.19058 | 0.10568 | 0 | 0 | 0 | 0 | 0 | 0 | 0 | 0 | 0.021308 | 0.016395 | 0.0024618 | 0 | 0 | 0 | 0 | 0 | 0 | 0 | 0 | 0 | 0 | 0 | 0 | 0 | 0 | 0 | 0 | 0 | 0.50516 | 0.55038 | 0.49725 | 0.23433 | 0.78471 | 0.764 | 0.87407 | -0.22263 | 0.78471 | 0.88584 | -0.19708 | 0.00042888 | 0.00013847 | 0.00065251 | 0.47966 | 0.042657 | 0.048554 | 0 | 0.58
1992-02-06 | 0 | 0.59 | 2.269 | 0.754 | 0.58226 | 0 | 0.59 | 0 | 0.48667 | 0.58074 | 0.20569 | 0.5801 | 0.20569 | 0.49725 | 0.20989 | 0.18708 | 0.10373 | 0 | 0 | 0 | 0 | 0 | 0 | 0 | 0 | 0.020917 | 0.016093 | 0.0024163 | 0 | 0 | 0 | 0 | 0 | 0 | 0 | 0 | 0 | 0 | 0 | 0 | 0 | 0 | 0 | 0 | 0 | 0.50295 | 0.53884 | 0.49522 | 0.23081 | 0.76965 | 0.754 | 0.86833 | -0.2352 | 0.76965 | 0.8773 | -0.21559 | 0.00024487 | 8.0359e-05 | 0.00038432 | 0.49362 | 0.045061 | 0.054252 | 0 | 0.59
1992-02-07 | 0 | 0.6 | 2.2509 | 0.748 | 0.5801 | 0 | 0.6 | 0 | 0.49382 | 0.57856 | 0.20186 | 0.57793 | 0.20186 | 0.49522 | 0.20689 | 0.18361 | 0.1018 | 0 | 0 | 0 | 0 | 0 | 0 | 0 | 0 | 0.020531 | 0.015793 | 0.0023713 | 0 | 0 | 0 | 0 | 0 | 0 | 0 | 0 | 0 | 0 | 0 | 0 | 0 | 0 | 0 | 0 | 0 | 0.50082 | 0.52786 | 0.49324 | 0.22742 | 0.75529 | 0.748 | 0.86487 | -0.24282 | 0.75529 | 0.86907 | -0.23357 | 5.3098e-05 | 1.7661e-05 | 8.5501e-05 | 0.50208 | 0.046543 | 0.05786 | 0 | 0.6
1992-02-08 | 0.3 | 0.61 | 2.2208 | 0.738 | 0.57793 | 0 | 0.31 | 0 | 0.25467 | 0.57713 | 0.19939 | 0.57651 | 0.19939 | 0.49324 | 0.20402 | 0.1807 | 0.10055 | 0 | 0 | 0 | 0 | 0 | 0 | 0 | 0 | 0.020177 | 0.015585 | 0.0023423 | 0 | 0 | 0 | 0 | 0 | 0 | 0 | 0 | 0 | 0 | 0 | 0 | 0 | 0 | 0 | 0 | 0 | 0.49877 | 0.51743 | 0.49134 | 0.2242 | 0.74163 | 0.738 | 0.85907 | -0.25565 | 0.74163 | 0.86118 | -0.25097 | 1.319e-05 | 4.4573e-06 | 2.1891e-05 | 0.51635 | 0.049079 | 0.064197 | 0.3 | 0.61
1992-02-09 | 3.5 | 0.63 | 2.609 | 0.867 | 0.57651 | 2.87 | 0 | 1.9062 | 0 | 0.58246 | 0.20875 | 0.58181 | 1.1725 | 0.49134 | 0.20128 | 0.56454 | 0.59129 | 0 | 0 | 0 | 0 | 0 | 0 | 0 | 0 | 0.041362 | 0.080044 | 0.013774 | 0 | 0 | 0 | 0 | 0 | 0 | 0 | 0 | 0 | 0 | 0 | 0 | 0 | 0 | 0 | 0 | 0 | 0.50234 | 0.53563 | 0.49464 | 0.24264 | 0.77827 | 0.867 | 0.93113 | -0.10157 | 0.77827 | 0.8822 | -0.20495 | 0.0078725 | 0.0023942 | 0.010687 | 0.3476 | 0.022344 | 0.0098599 | 3.5 | 0.63
1992-02-10 | 12.2 | 0.64 | 4.8208 | 1.602 | 0.58181 | 11.56 | 0 | 7.4863 | 0 | 0.6052 | 0.25268 | 0.60441 | 4.3263 | 0.49464 | 0.20606 | 2.3033 | 2.1817 | 0 | 0 | 0 | 0 | 0 | 0 | 0 | 0 | 0.17516 | 0.30047 | 0.050822 | 0 | 0 | 0 | 0 | 0 | 0 | 0 | 0 | 0 | 0 | 0 | 0 | 0 | 0 | 0 | 0 | 0 | 0.53068 | 0.69836 | 0.52065 | 0.38121 | 1.0796 | 1.602 | 1.2657 | 0.49373 | 1.0796 | 1.039 | 0.10973 | 0.27294 | 0.051384 | 0.14745 | 0.021148 | 0.03426 | 0.24602 | 12.2 | 0.64
1992-02-11 | 2.2 | 0.64 | 6.6505 | 2.21 | 0.60441 | 1.56 | 0 | 0.9872 | 0 | 0.60749 | 0.2575 | 0.60669 | 0.83029 | 0.52065 | 0.24654 | 2.5103 | 0.41871 | 0 | 0 | 0 | 0 | 0 | 0 | 0 | 0 | 0.31873 | 0.10584 | 0.0097536 | 0 | 0 | 0 | 0 | 0 | 0 | 0 | 0 | 0 | 0 | 0 | 0 | 0 | 0 | 0 | 0 | 0 | 0.56025 | 0.90565 | 0.54724 | 0.56526 | 1.4709 | 2.21 | 1.4866 | 0.80934 | 1.4709 | 1.2128 | 0.41034 | 0.54625 | 0.074964 | 0.1592 | 0.56764 | 0.16484 | 0.65871 | 2.2 | 0.64
1992-02-12 | 9.1 | 0.66 | 8.45 | 2.808 | 0.60669 | 8.44 | 0 | 5.2483 | 0 | 0.62308 | 0.29218 | 0.62217 | 3.4839 | 0.54724 | 0.29348 | 1.7973 | 1.7569 | 0 | 0 | 0 | 0 | 0 | 0 | 0 | 0 | 0.18243 | 0.24062 | 0.040925 | 0 | 0 | 0 | 0 | 0 | 0 | 0 | 0 | 0 | 0 | 0 | 0 | 0 | 0 | 0 | 0 | 0 | 0.57727 | 1.0443 | 0.56227 | 0.47592 | 1.5202 | 2.808 | 1.6757 | 1.0454 | 1.5202 | 1.233 | 0.44254 | 1.6583 | 0.19601 | 0.36339 | 1.8263 | 0.35415 | 1.0975 | 9.1 | 0.66
1992-02-13 | 4.5 | 0.67 | 6.6986 | 2.226 | 0.62217 | 3.83 | 0 | 2.33 | 0 | 0.62945 | 0.30736 | 0.62849 | 1.8074 | 0.56227 | 0.32268 | 2.4721 | 0.91144 | 0 | 0 | 0 | 0 | 0 | 0 | 0 | 0 | 0.28036 | 0.1607 | 0.021232 | 0 | 0 | 0 | 0 | 0 | 0 | 0 | 0 | 0 | 0 | 0 | 0 | 0 | 0 | 0 | 0 | 0 | 0.60241 | 1.2774 | 0.58406 | 0.60304 | 1.8804 | 2.226 | 1.492 | 0.81643 | 1.8804 | 1.3713 | 0.65069 | 0.11941 | 0.014565 | 0.027471 | 0.59201 | 0.16923 | 0.67028 | 4.5 | 0.67
1992-02-14 | 3 | 0.69 | 8.0498 | 2.675 | 0.62849 | 2.31 | 0 | 1.3912 | 0 | 0.63284 | 0.31569 | 0.63185 | 1.2345 | 0.58406 | 0.36861 | 1.3999 | 0.62253 | 0 | 0 | 0 | 0 | 0 | 0 | 0 | 0 | 0.18784 | 0.10304 | 0.014502 | 0 | 0 | 0 | 0 | 0 | 0 | 0 | 0 | 0 | 0 | 0 | 0 | 0 | 0 | 0 | 0 | 0 | 0.60946 | 1.3492 | 0.59008 | 0.55645 | 1.9057 | 2.675 | 1.6355 | 0.99747 | 1.9057 | 1.3805 | 0.66376 | 0.59186 | 0.065066 | 0.11136 | 1.4846 | 0.30795 | 0.99949 | 3 | 0.69
1992-02-15 | 2.6 | 0.71 | 5.9493 | 1.977 | 0.63185 | 1.89 | 0 | 1.1312 | 0 | 0.63538 | 0.32208 | 0.63438 | 1.0809 | 0.59008 | 0.38209 | 1.0502 | 0.54506 | 0 | 0 | 0 | 0 | 0 | 0 | 0 | 0 | 0.1268 | 0.086129 | 0.012697 | 0 | 0 | 0 | 0 | 0 | 0 | 0 | 0 | 0 | 0 | 0 | 0 | 0 | 0 | 0 | 0 | 0 | 0.61065 | 1.3617 | 0.5911 | 0.50889 | 1.8706 | 1.977 | 1.4061 | 0.69983 | 1.8706 | 1.3677 | 0.64551 | 0.011331 | 0.0014728 | 0.0029505 | 0.27084 | 0.10592 | 0.49296 | 2.6 | 0.71
1992-02-16 | 2.2 | 0.73 | 5.4498 | 1.811 | 0.63438 | 1.47 | 0 | 0.87586 | 0 | 0.63711 | 0.32647 | 0.63609 | 0.92061 | 0.5911 | 0.38439 | 0.90936 | 0.46425 | 0 | 0 | 0 | 0 | 0 | 0 | 0 | 0 | 0.10637 | 0.073705 | 0.010815 | 0 | 0 | 0 | 0 | 0 | 0 | 0 | 0 | 0 | 0 | 0 | 0 | 0 | 0 | 0 | 0 | 0 | 0.60968 | 1.3515 | 0.59027 | 0.49076 | 1.8423 | 1.811 | 1.3457 | 0.61379 | 1.8423 | 1.3573 | 0.63056 | 0.00097667 | 0.00013367 | 0.0002814 | 0.12561 | 0.070292 | 0.37953 | 2.2 | 0.73
1992-02-17 | 0.2 | 0.75 | 4.7606 | 1.582 | 0.63609 | 0 | 0.55 | 0 | 0.47687 | 0.6346 | 0.32011 | 0.6336 | 0.32011 | 0.59027 | 0.38251 | 0.59092 | 0.16143 | 0 | 0 | 0 | 0 | 0 | 0 | 0 | 0 | 0.080742 | 0.032028 | 0.0037604 | 0 | 0 | 0 | 0 | 0 | 0 | 0 | 0 | 0 | 0 | 0 | 0 | 0 | 0 | 0 | 0 | 0 | 0.60425 | 1.2959 | 0.58564 | 0.46325 | 1.7591 | 1.582 | 1.2578 | 0.48145 | 1.7591 | 1.3263 | 0.58531 | 0.031377 | 0.0046989 | 0.010788 | 0.015731 | 0.031389 | 0.23399 | 0.2 | 0.75
1992-02-18 | 0 | 0.77 | 4.21 | 1.399 | 0.6336 | 0 | 0.77 | 0 | 0.66604 | 0.63152 | 0.31244 | 0.63055 | 0.31244 | 0.58564 | 0.37211 | 0.28507 | 0.15756 | 0 | 0 | 0 | 0 | 0 | 0 | 0 | 0 | 0.038897 | 0.024466 | 0.0036703 | 0 | 0 | 0 | 0 | 0 | 0 | 0 | 0 | 0 | 0 | 0 | 0 | 0 | 0 | 0 | 0 | 0 | 0.59508 | 1.2058 | 0.57776 | 0.411 | 1.6168 | 1.399 | 1.1828 | 0.36145 | 1.6168 | 1.2715 | 0.50273 | 0.047443 | 0.007876 | 0.019959 | 0.0033152 | 0.010442 | 0.1323 | 0 | 0.77
1992-02-19 | 0 | 0.8 | 3.9 | 1.296 | 0.63055 | 0 | 0.8 | 0 | 0.69016 | 0.62839 | 0.30479 | 0.62744 | 0.30479 | 0.57776 | 0.35488 | 0.27817 | 0.1537 | 0 | 0 | 0 | 0 | 0 | 0 | 0 | 0 | 0.031166 | 0.023869 | 0.0035805 | 0 | 0 | 0 | 0 | 0 | 0 | 0 | 0 | 0 | 0 | 0 | 0 | 0 | 0 | 0 | 0 | 0 | 0.58685 | 1.1291 | 0.57063 | 0.38604 | 1.5151 | 1.296 | 1.1384 | 0.28699 | 1.5151 | 1.2309 | 0.43924 | 0.048008 | 0.008552 | 0.023178 | 0.025785 | 0.0033423 | 0.083677 | 0 | 0.8
1992-02-20 | 0 | 0.82 | 3.8188 | 1.269 | 0.62744 | 0 | 0.82 | 0 | 0.70551 | 0.62523 | 0.29724 | 0.62431 | 0.29724 | 0.57063 | 0.3398 | 0.27133 | 0.14989 | 0 | 0 | 0 | 0 | 0 | 0 | 0 | 0 | 0.030403 | 0.023278 | 0.0034917 | 0 | 0 | 0 | 0 | 0 | 0 | 0 | 0 | 0 | 0 | 0 | 0 | 0 | 0 | 0 | 0 | 0 | 0.57941 | 1.0629 | 0.56415 | 0.3702 | 1.4331 | 1.269 | 1.1265 | 0.26652 | 1.4331 | 1.1971 | 0.3849 | 0.026913 | 0.0049847 | 0.014013 | 0.035186 | 0.002106 | 0.072252 | 0 | 0.82
1992-02-21 | 0 | 0.87 | 3.7495 | 1.246 | 0.62431 | 0 | 0.87 | 0 | 0.74644 | 0.62197 | 0.28959 | 0.62107 | 0.28959 | 0.56415 | 0.32647 | 0.26449 | 0.14604 | 0 | 0 | 0 | 0 | 0 | 0 | 0 | 0 | 0.029645 | 0.022683 | 0.0034019 | 0 | 0 | 0 | 0 | 0 | 0 | 0 | 0 | 0 | 0 | 0 | 0 | 0 | 0 | 0 | 0 | 0 | 0.57263 | 1.0051 | 0.5582 | 0.35611 | 1.3612 | 1.246 | 1.1162 | 0.24874 | 1.3612 | 1.1667 | 0.33477 | 0.013272 | 0.0025465 | 0.0074003 | 0.044343 | 0.0012699 | 0.063012 | 0 | 0.87
1992-02-22 | 0 | 0.89 | 3.7014 | 1.23 | 0.62107 | 0 | 0.89 | 0 | 0.7614 | 0.61869 | 0.28205 | 0.61781 | 0.28205 | 0.5582 | 0.31458 | 0.25765 | 0.14223 | 0 | 0 | 0 | 0 | 0 | 0 | 0 | 0 | 0.028883 | 0.022093 | 0.0033133 | 0 | 0 | 0 | 0 | 0 | 0 | 0 | 0 | 0 | 0 | 0 | 0 | 0 | 0 | 0 | 0 | 0 | 0.56642 | 0.95421 | 0.55271 | 0.34346 | 1.2977 | 1.23 | 1.1091 | 0.23619 | 1.2977 | 1.1392 | 0.28825 | 0.0045794 | 0.00090602 | 0.0027099 | 0.051338 | 0.00080917 | 0.056866 | 0 | 0.89
1992-02-23 | 0 | 0.91 | 3.6803 | 1.223 | 0.61781 | 0 | 0.91 | 0 | 0.77623 | 0.61538 | 0.27461 | 0.61453 | 0.27461 | 0.55271 | 0.30389 | 0.2509 | 0.13848 | 0 | 0 | 0 | 0 | 0 | 0 | 0 | 0 | 0.02813 | 0.021512 | 0.0032259 | 0 | 0 | 0 | 0 | 0 | 0 | 0 | 0 | 0 | 0 | 0 | 0 | 0 | 0 | 0 | 0 | 0 | 0.56068 | 0.909 | 0.54762 | 0.33202 | 1.241 | 1.223 | 1.1059 | 0.23065 | 1.241 | 1.114 | 0.24485 | 0.00032474 | 6.5896e-05 | 0.00020184 | 0.054559 | 0.00063936 | 0.054253 | 0 | 0.91
1992-02-24 | 0 | 0.94 | 3.6502 | 1.213 | 0.61453 | 0 | 0.94 | 0 | 0.79942 | 0.61203 | 0.26723 | 0.61119 | 0.26723 | 0.54762 | 0.29421 | 0.24423 | 0.13476 | 0 | 0 | 0 | 0 | 0 | 0 | 0 | 0 | 0.027386 | 0.020935 | 0.0031392 | 0 | 0 | 0 | 0 | 0 | 0 | 0 | 0 | 0 | 0 | 0 | 0 | 0 | 0 | 0 | 0 | 0 | 0.55536 | 0.86852 | 0.54288 | 0.3216 | 1.1901 | 1.213 | 1.1014 | 0.22268 | 1.1901 | 1.0909 | 0.20419 | 0.00052358 | 0.00010894 | 0.00034165 | 0.05933 | 0.00043078 | 0.050603 | 0 | 0.94
1992-02-25 | 0 | 0.96 | 3.6292 | 1.206 | 0.61119 | 0 | 0.96 | 0 | 0.81393 | 0.60865 | 0.25996 | 0.60784 | 0.25996 | 0.54288 | 0.28539 | 0.23763 | 0.13109 | 0 | 0 | 0 | 0 | 0 | 0 | 0 | 0 | 0.02665 | 0.020366 | 0.0030538 | 0 | 0 | 0 | 0 | 0 | 0 | 0 | 0 | 0 | 0 | 0 | 0 | 0 | 0 | 0 | 0 | 0 | 0.5504 | 0.83202 | 0.53845 | 0.31204 | 1.1441 | 1.206 | 1.0982 | 0.21706 | 1.1441 | 1.0696 | 0.16592 | 0.0038365 | 0.00081639 | 0.0026152 | 0.062789 | 0.0003088 | 0.048107 | 0 | 0.96
1992-02-26 | 0 | 0.99 | 3.5991 | 1.196 | 0.60784 | 0 | 0.99 | 0 | 0.83673 | 0.60523 | 0.25274 | 0.60444 | 0.25274 | 0.53845 | 0.27731 | 0.23111 | 0.12745 | 0 | 0 | 0 | 0 | 0 | 0 | 0 | 0 | 0.025922 | 0.019803 | 0.002969 | 0 | 0 | 0 | 0 | 0 | 0 | 0 | 0 | 0 | 0 | 0 | 0 | 0 | 0 | 0 | 0 | 0 | 0.54575 | 0.79889 | 0.53427 | 0.30323 | 1.1021 | 1.196 | 1.0936 | 0.20898 | 1.1021 | 1.0498 | 0.12975 | 0.0088123 | 0.0019181 | 0.006277 | 0.067901 | 0.00016926 | 0.044627 | 0 | 0.99
1992-02-27 | 1.1 | 1.01 | 3.569 | 1.186 | 0.60444 | 0.09 | 0 | 0.057109 | 0 | 0.60461 | 0.25147 | 0.60383 | 0.28436 | 0.53427 | 0.26986 | 0.23998 | 0.1434 | 0 | 0 | 0 | 0 | 0 | 0 | 0 | 0 | 0.026054 | 0.021813 | 0.0033404 | 0 | 0 | 0 | 0 | 0 | 0 | 0 | 0 | 0 | 0 | 0 | 0 | 0 | 0 | 0 | 0 | 0 | 0.5416 | 0.77016 | 0.53054 | 0.29592 | 1.0661 | 1.186 | 1.089 | 0.20083 | 1.0661 | 1.0325 | 0.097572 | 0.014382 | 0.0031952 | 0.010662 | 0.073212 | 7.1041e-05 | 0.041252 | 1.1 | 1.01
1992-02-28 | 0.5 | 1.03 | 3.5509 | 1.18 | 0.60383 | 0 | 0.53 | 0 | 0.44652 | 0.60243 | 0.24698 | 0.60166 | 0.24698 | 0.53054 | 0.26331 | 0.24113 | 0.12455 | 0 | 0 | 0 | 0 | 0 | 0 | 0 | 0 | 0.027243 | 0.019708 | 0.0029013 | 0 | 0 | 0 | 0 | 0 | 0 | 0 | 0 | 0 | 0 | 0 | 0 | 0 | 0 | 0 | 0 | 0 | 0.53778 | 0.74445 | 0.52709 | 0.29055 | 1.035 | 1.18 | 1.0863 | 0.19591 | 1.035 | 1.0173 | 0.068978 | 0.021026 | 0.0047513 | 0.016111 | 0.076495 | 3.2153e-05 | 0.039277 | 0.5 | 1.03
1992-02-29 | 0 | 1.03 | 3.5299 | 1.173 | 0.60166 | 0 | 1.03 | 0 | 0.86546 | 0.59896 | 0.23996 | 0.59821 | 0.23996 | 0.52709 | 0.25737 | 0.2195 | 0.12101 | 0 | 0 | 0 | 0 | 0 | 0 | 0 | 0 | 0.024983 | 0.018803 | 0.0028188 | 0 | 0 | 0 | 0 | 0 | 0 | 0 | 0 | 0 | 0 | 0 | 0 | 0 | 0 | 0 | 0 | 0 | 0.53394 | 0.71922 | 0.52361 | 0.28235 | 1.0016 | 1.173 | 1.0831 | 0.19014 | 1.0016 | 1.0008 | 0.03728 | 0.029389 | 0.0067679 | 0.023365 | 0.080417 | 5.9711e-06 | 0.037023 | 0 | 1.03
1992-03-01 | 0.4 | 1.05 | 3.7586 | 1.249 | 0.59821 | 0 | 0.65 | 0 | 0.54462 | 0.59651 | 0.2351 | 0.59577 | 0.2351 | 0.52361 | 0.25147 | 0.21404 | 0.11856 | 0 | 0 | 0 | 0 | 0 | 0 | 0 | 0 | 0.023971 | 0.018398 | 0.0027617 | 0 | 0 | 0 | 0 | 0 | 0 | 0 | 0 | 0 | 0 | 0 | 0 | 0 | 0 | 0 | 0 | 0 | 0.53029 | 0.6959 | 0.5203 | 0.27544 | 0.97134 | 1.249 | 1.1176 | 0.25108 | 0.97134 | 0.98557 | 0.0077266 | 0.077094 | 0.017429 | 0.059221 | 0.043089 | 0.0013674 | 0.06419 | 0.4 | 1.05
1992-03-02 | 0 | 1.08 | 3.6894 | 1.226 | 0.59577 | 0 | 1.08 | 0 | 0.9023 | 0.59296 | 0.2282 | 0.59224 | 0.2282 | 0.5203 | 0.24595 | 0.20886 | 0.11508 | 0 | 0 | 0 | 0 | 0 | 0 | 0 | 0 | 0.023415 | 0.017884 | 0.0026807 | 0 | 0 | 0 | 0 | 0 | 0 | 0 | 0 | 0 | 0 | 0 | 0 | 0 | 0 | 0 | 0 | 0 | 0.52683 | 0.67428 | 0.51715 | 0.26937 | 0.94365 | 1.226 | 1.1072 | 0.23303 | 0.94365 | 0.97142 | -0.020137 | 0.079722 | 0.01845 | 0.064092 | 0.053166 | 0.00070975 | 0.055367 | 0 | 1.08
1992-03-03 | 0 | 1.1 | 3.3914 | 1.127 | 0.59224 | 0 | 1.1 | 0 | 0.91582 | 0.58938 | 0.22142 | 0.58869 | 0.22142 | 0.51715 | 0.24078 | 0.20269 | 0.11166 | 0 | 0 | 0 | 0 | 0 | 0 | 0 | 0 | 0.022752 | 0.017354 | 0.002601 | 0 | 0 | 0 | 0 | 0 | 0 | 0 | 0 | 0 | 0 | 0 | 0 | 0 | 0 | 0 | 0 | 0 | 0.52352 | 0.65407 | 0.51412 | 0.26353 | 0.9176 | 1.127 | 1.0616 | 0.15136 | 0.9176 | 0.95791 | -0.047079 | 0.043849 | 0.010751 | 0.039378 | 0.10862 | 0.00036119 | 0.023604 | 0 | 1.1
1992-03-04 | 0 | 1.12 | 3.241 | 1.077 | 0.58869 | 0 | 1.12 | 0 | 0.92918 | 0.58579 | 0.21476 | 0.58512 | 0.21476 | 0.51412 | 0.23588 | 0.19664 | 0.1083 | 0 | 0 | 0 | 0 | 0 | 0 | 0 | 0 | 0.022075 | 0.016833 | 0.0025229 | 0 | 0 | 0 | 0 | 0 | 0 | 0 | 0 | 0 | 0 | 0 | 0 | 0 | 0 | 0 | 0 | 0 | 0.52033 | 0.63511 | 0.51121 | 0.25796 | 0.89307 | 1.077 | 1.0378 | 0.10743 | 0.89307 | 0.94502 | -0.073129 | 0.033832 | 0.0086052 | 0.032602 | 0.14408 | 0.0018337 | 0.012036 | 0 | 1.12
1992-03-05 | 0 | 1.14 | 3.1688 | 1.053 | 0.58512 | 0 | 1.14 | 0 | 0.94238 | 0.58217 | 0.20823 | 0.58152 | 0.20823 | 0.51121 | 0.23125 | 0.1907 | 0.10501 | 0 | 0 | 0 | 0 | 0 | 0 | 0 | 0 | 0.021411 | 0.016322 | 0.0024461 | 0 | 0 | 0 | 0 | 0 | 0 | 0 | 0 | 0 | 0 | 0 | 0 | 0 | 0 | 0 | 0 | 0 | 0.51727 | 0.61726 | 0.50841 | 0.25266 | 0.86992 | 1.053 | 1.0262 | 0.08564 | 0.86992 | 0.93269 | -0.098349 | 0.033519 | 0.0087355 | 0.033852 | 0.16288 | 0.0029648 | 0.0077294 | 0 | 1.14
1992-03-06 | 0.7 | 1.17 | 3.1387 | 1.043 | 0.58152 | 0 | 0.47 | 0 | 0.38745 | 0.58031 | 0.20493 | 0.57967 | 0.20493 | 0.50841 | 0.22683 | 0.1861 | 0.10334 | 0 | 0 | 0 | 0 | 0 | 0 | 0 | 0 | 0.020827 | 0.016027 | 0.0024074 | 0 | 0 | 0 | 0 | 0 | 0 | 0 | 0 | 0 | 0 | 0 | 0 | 0 | 0 | 0 | 0 | 0 | 0.51434 | 0.60052 | 0.50571 | 0.24766 | 0.84818 | 1.043 | 1.0213 | 0.076419 | 0.84818 | 0.92097 | -0.12262 | 0.037954 | 0.010061 | 0.039618 | 0.17105 | 0.0035205 | 0.006193 | 0.7 | 1.17
1992-03-07 | 0.3 | 1.19 | 3.1387 | 1.043 | 0.57967 | 0 | 0.89 | 0 | 0.7319 | 0.57738 | 0.19983 | 0.57676 | 0.19983 | 0.50571 | 0.22266 | 0.18242 | 0.10077 | 0 | 0 | 0 | 0 | 0 | 0 | 0 | 0 | 0.02042 | 0.01565 | 0.0023474 | 0 | 0 | 0 | 0 | 0 | 0 | 0 | 0 | 0 | 0 | 0 | 0 | 0 | 0 | 0 | 0 | 0 | 0.51153 | 0.58483 | 0.50313 | 0.24307 | 0.82791 | 1.043 | 1.0213 | 0.076419 | 0.82791 | 0.90989 | -0.14581 | 0.046264 | 0.012405 | 0.049385 | 0.17105 | 0.0035205 | 0.006193 | 0.3 | 1.19
1992-03-08 | 0 | 1.21 | 3.1387 | 1.043 | 0.57676 | 0 | 1.21 | 0 | 0.99166 | 0.57366 | 0.19348 | 0.57306 | 0.19348 | 0.50313 | 0.2187 | 0.17733 | 0.097571 | 0 | 0 | 0 | 0 | 0 | 0 | 0 | 0 | 0.019903 | 0.015169 | 0.0022729 | 0 | 0 | 0 | 0 | 0 | 0 | 0 | 0 | 0 | 0 | 0 | 0 | 0 | 0 | 0 | 0 | 0 | 0.50882 | 0.56998 | 0.50063 | 0.23861 | 0.80859 | 1.043 | 1.0213 | 0.076419 | 0.80859 | 0.89921 | -0.16842 | 0.05495 | 0.014899 | 0.059945 | 0.17105 | 0.0035205 | 0.006193 | 0 | 1.21
1992-03-09 | 0 | 1.23 | 3.1387 | 1.043 | 0.57306 | 0 | 1.23 | 0 | 1.0041 | 0.56992 | 0.18727 | 0.56934 | 0.18727 | 0.50063 | 0.21492 | 0.17168 | 0.094436 | 0 | 0 | 0 | 0 | 0 | 0 | 0 | 0 | 0.019286 | 0.014683 | 0.0021999 | 0 | 0 | 0 | 0 | 0 | 0 | 0 | 0 | 0 | 0 | 0 | 0 | 0 | 0 | 0 | 0 | 0 | 0.50619 | 0.55583 | 0.4982 | 0.23421 | 0.79004 | 1.043 | 1.0213 | 0.076419 | 0.79004 | 0.88884 | -0.19061 | 0.063987 | 0.017538 | 0.071302 | 0.17105 | 0.0035205 | 0.006193 | 0 | 1.23
1992-03-10 | 1.6 | 1.25 | 3.1507 | 1.047 | 0.56934 | 0.35 | 0 | 0.2364 | 0 | 0.57007 | 0.18752 | 0.56949 | 0.30112 | 0.4982 | 0.21129 | 0.21359 | 0.15185 | 0 | 0 | 0 | 0 | 0 | 0 | 0 | 0 | 0.021303 | 0.022155 | 0.0035373 | 0 | 0 | 0 | 0 | 0 | 0 | 0 | 0 | 0 | 0 | 0 | 0 | 0 | 0 | 0 | 0 | 0 | 0.50431 | 0.5459 | 0.49647 | 0.2326 | 0.77849 | 1.047 | 1.0232 | 0.080118 | 0.77849 | 0.88232 | -0.20468 | 0.072095 | 0.019855 | 0.081109 | 0.16775 | 0.0032922 | 0.0067888 | 1.6 | 1.25
1992-03-11 | 0.8 | 1.26 | 3.2109 | 1.067 | 0.56949 | 0 | 0.46 | 0 | 0.37451 | 0.56832 | 0.18466 | 0.56774 | 0.18466 | 0.49647 | 0.20873 | 0.22492 | 0.093119 | 0 | 0 | 0 | 0 | 0 | 0 | 0 | 0 | 0.026214 | 0.015774 | 0.0021692 | 0 | 0 | 0 | 0 | 0 | 0 | 0 | 0 | 0 | 0 | 0 | 0 | 0 | 0 | 0 | 0 | 0 | 0.50269 | 0.53749 | 0.49497 | 0.23494 | 0.77243 | 1.067 | 1.033 | 0.098409 | 0.77243 | 0.87888 | -0.21215 | 0.086772 | 0.02374 | 0.096447 | 0.15177 | 0.0022706 | 0.010138 | 0.8 | 1.26
1992-03-12 | 3.8 | 1.28 | 3.4005 | 1.13 | 0.56774 | 2.52 | 0 | 1.7001 | 0 | 0.57305 | 0.19246 | 0.57245 | 1.0124 | 0.49497 | 0.20654 | 0.49373 | 0.51052 | 0 | 0 | 0 | 0 | 0 | 0 | 0 | 0 | 0.03803 | 0.069257 | 0.011892 | 0 | 0 | 0 | 0 | 0 | 0 | 0 | 0 | 0 | 0 | 0 | 0 | 0 | 0 | 0 | 0 | 0 | 0.50503 | 0.54971 | 0.49714 | 0.24457 | 0.79428 | 1.13 | 1.063 | 0.15393 | 0.79428 | 0.89123 | -0.18549 | 0.1127 | 0.029511 | 0.11521 | 0.10665 | 0.00030952 | 0.024402 | 3.8 | 1.28
1992-03-13 | 2.9 | 1.31 | 4.0685 | 1.352 | 0.57245 | 1.59 | 0 | 1.0659 | 0 | 0.57578 | 0.19708 | 0.57517 | 0.72116 | 0.49714 | 0.20972 | 0.79589 | 0.36367 | 0 | 0 | 0 | 0 | 0 | 0 | 0 | 0 | 0.085111 | 0.059683 | 0.0084716 | 0 | 0 | 0 | 0 | 0 | 0 | 0 | 0 | 0 | 0 | 0 | 0 | 0 | 0 | 0 | 0 | 0 | 0.51158 | 0.5851 | 0.50318 | 0.29483 | 0.87992 | 1.352 | 1.1628 | 0.32816 | 0.87992 | 0.93804 | -0.087371 | 0.22286 | 0.050496 | 0.17267 | 0.010937 | 0.0067482 | 0.10919 | 2.9 | 1.31
1992-03-14 | 2.1 | 1.33 | 4.7306 | 1.572 | 0.57517 | 0.77 | 0 | 0.51456 | 0 | 0.57677 | 0.19877 | 0.57615 | 0.45422 | 0.50318 | 0.21877 | 0.54341 | 0.22905 | 0 | 0 | 0 | 0 | 0 | 0 | 0 | 0 | 0.069668 | 0.038572 | 0.0053358 | 0 | 0 | 0 | 0 | 0 | 0 | 0 | 0 | 0 | 0 | 0 | 0 | 0 | 0 | 0 | 0 | 0 | 0.51412 | 0.5993 | 0.50551 | 0.28844 | 0.88774 | 1.572 | 1.2538 | 0.47525 | 0.88774 | 0.9422 | -0.07888 | 0.46822 | 0.097092 | 0.30706 | 0.013322 | 0.029994 | 0.22803 | 2.1 | 1.33
1992-03-15 | 0 | 1.35 | 4.9292 | 1.638 | 0.57615 | 0 | 1.35 | 0 | 1.1055 | 0.5727 | 0.19187 | 0.5721 | 0.19187 | 0.50551 | 0.22235 | 0.30498 | 0.096756 | 0 | 0 | 0 | 0 | 0 | 0 | 0 | 0 | 0.04279 | 0.018051 | 0.0022539 | 0 | 0 | 0 | 0 | 0 | 0 | 0 | 0 | 0 | 0 | 0 | 0 | 0 | 0 | 0 | 0 | 0 | 0.51309 | 0.5935 | 0.50456 | 0.26514 | 0.85863 | 1.638 | 1.2798 | 0.51546 | 0.85863 | 0.92663 | -0.11088 | 0.60741 | 0.12476 | 0.3923 | 0.032914 | 0.039695 | 0.26805 | 0 | 1.35
1992-03-16 | 0 | 1.38 | 4.2491 | 1.412 | 0.5721 | 0 | 1.38 | 0 | 1.1252 | 0.56858 | 0.18509 | 0.56801 | 0.18509 | 0.50456 | 0.22089 | 0.17 | 0.093336 | 0 | 0 | 0 | 0 | 0 | 0 | 0 | 0 | 0.022119 | 0.014519 | 0.0021742 | 0 | 0 | 0 | 0 | 0 | 0 | 0 | 0 | 0 | 0 | 0 | 0 | 0 | 0 | 0 | 0 | 0 | 0.51018 | 0.57739 | 0.50189 | 0.24301 | 0.8204 | 1.412 | 1.1883 | 0.37047 | 0.8204 | 0.90576 | -0.15454 | 0.35 | 0.079817 | 0.27563 | 0.0019872 | 0.011592 | 0.13894 | 0 | 1.38
1992-03-17 | 0 | 1.41 | 4.0294 | 1.339 | 0.56801 | 0 | 1.41 | 0 | 1.1447 | 0.56443 | 0.17844 | 0.56387 | 0.17844 | 0.50189 | 0.21681 | 0.16395 | 0.089983 | 0 | 0 | 0 | 0 | 0 | 0 | 0 | 0 | 0.018442 | 0.013999 | 0.0020961 | 0 | 0 | 0 | 0 | 0 | 0 | 0 | 0 | 0 | 0 | 0 | 0 | 0 | 0 | 0 | 0 | 0 | 0.50735 | 0.56208 | 0.49928 | 0.23525 | 0.79733 | 1.339 | 1.1572 | 0.31876 | 0.79733 | 0.89293 | -0.18183 | 0.29341 | 0.069811 | 0.25058 | 0.013825 | 0.005859 | 0.10306 | 0 | 1.41
1992-03-18 | 0.3 | 1.43 | 3.891 | 1.293 | 0.56387 | 0 | 1.13 | 0 | 0.91366 | 0.56102 | 0.17312 | 0.56048 | 0.17312 | 0.49928 | 0.2129 | 0.15849 | 0.087301 | 0 | 0 | 0 | 0 | 0 | 0 | 0 | 0 | 0.017805 | 0.013568 | 0.0020337 | 0 | 0 | 0 | 0 | 0 | 0 | 0 | 0 | 0 | 0 | 0 | 0 | 0 | 0 | 0 | 0 | 0 | 0.50462 | 0.54753 | 0.49675 | 0.23071 | 0.77823 | 1.293 | 1.1371 | 0.28474 | 0.77823 | 0.88218 | -0.205 | 0.26499 | 0.064988 | 0.23984 | 0.026758 | 0.0031916 | 0.082378 | 0.3 | 1.43
1992-03-19 | 0 | 1.46 | 3.7495 | 1.246 | 0.56048 | 0 | 1.46 | 0 | 1.1756 | 0.55681 | 0.16673 | 0.55628 | 0.16673 | 0.49675 | 0.20915 | 0.15328 | 0.084078 | 0 | 0 | 0 | 0 | 0 | 0 | 0 | 0 | 0.017234 | 0.013082 | 0.0019586 | 0 | 0 | 0 | 0 | 0 | 0 | 0 | 0 | 0 | 0 | 0 | 0 | 0 | 0 | 0 | 0 | 0 | 0.50196 | 0.53368 | 0.49429 | 0.22638 | 0.76007 | 1.246 | 1.1162 | 0.24874 | 0.76007 | 0.87182 | -0.22755 | 0.23613 | 0.059744 | 0.22686 | 0.044343 | 0.0012699 | 0.063012 | 0 | 1.46
1992-03-20 | 0 | 1.49 | 3.6111 | 1.2 | 0.55628 | 0 | 1.49 | 0 | 1.1942 | 0.55255 | 0.16047 | 0.55205 | 0.16047 | 0.49429 | 0.20555 | 0.14758 | 0.080922 | 0 | 0 | 0 | 0 | 0 | 0 | 0 | 0 | 0.01661 | 0.012593 | 0.0018851 | 0 | 0 | 0 | 0 | 0 | 0 | 0 | 0 | 0 | 0 | 0 | 0 | 0 | 0 | 0 | 0 | 0 | 0.49936 | 0.52044 | 0.49189 | 0.22216 | 0.7426 | 1.2 | 1.0954 | 0.21222 | 0.7426 | 0.86174 | -0.24973 | 0.20922 | 0.054617 | 0.21339 | 0.065832 | 0.00022015 | 0.046007 | 0 | 1.49
1992-03-21 | 0.4 | 1.54 | 3.4697 | 1.153 | 0.55205 | 0 | 1.14 | 0 | 0.9098 | 0.54921 | 0.15568 | 0.54872 | 0.15568 | 0.49189 | 0.20207 | 0.14253 | 0.078508 | 0 | 0 | 0 | 0 | 0 | 0 | 0 | 0 | 0.016015 | 0.012202 | 0.0018288 | 0 | 0 | 0 | 0 | 0 | 0 | 0 | 0 | 0 | 0 | 0 | 0 | 0 | 0 | 0 | 0 | 0 | 0.49684 | 0.50779 | 0.48955 | 0.21809 | 0.72588 | 1.153 | 1.0738 | 0.17346 | 0.72588 | 0.85198 | -0.27143 | 0.18244 | 0.049193 | 0.19793 | 0.09216 | 4.6639e-05 | 0.030884 | 0.4 | 1.54
1992-03-22 | 1.2 | 1.57 | 3.3493 | 1.113 | 0.54872 | 0 | 0.37 | 0 | 0.2945 | 0.5478 | 0.1537 | 0.54732 | 0.1537 | 0.48955 | 0.19872 | 0.13933 | 0.07751 | 0 | 0 | 0 | 0 | 0 | 0 | 0 | 0 | 0.015581 | 0.012014 | 0.0018056 | 0 | 0 | 0 | 0 | 0 | 0 | 0 | 0 | 0 | 0 | 0 | 0 | 0 | 0 | 0 | 0 | 0 | 0.4944 | 0.4958 | 0.48728 | 0.2143 | 0.7101 | 1.113 | 1.055 | 0.13925 | 0.7101 | 0.84268 | -0.29233 | 0.16233 | 0.045076 | 0.18627 | 0.11805 | 0.00065636 | 0.020031 | 1.2 | 1.57
1992-03-23 | 6.2 | 1.6 | 3.7104 | 1.233 | 0.54732 | 4.6 | 0 | 3.1966 | 0 | 0.55731 | 0.16748 | 0.55679 | 1.5708 | 0.48728 | 0.19552 | 0.69911 | 0.79215 | 0 | 0 | 0 | 0 | 0 | 0 | 0 | 0 | 0.046548 | 0.1059 | 0.018453 | 0 | 0 | 0 | 0 | 0 | 0 | 0 | 0 | 0 | 0 | 0 | 0 | 0 | 0 | 0 | 0 | 0 | 0.50013 | 0.52432 | 0.4926 | 0.24207 | 0.76639 | 1.233 | 1.1104 | 0.23856 | 0.76639 | 0.87544 | -0.21965 | 0.21773 | 0.055211 | 0.20995 | 0.049987 | 0.0008879 | 0.058 | 6.2 | 1.6
1992-03-24 | 0.9 | 1.62 | 5.1007 | 1.695 | 0.55679 | 0 | 0.72 | 0 | 0.57799 | 0.55498 | 0.16402 | 0.55447 | 0.16402 | 0.4926 | 0.20309 | 0.85705 | 0.082712 | 0 | 0 | 0 | 0 | 0 | 0 | 0 | 0 | 0.10951 | 0.029322 | 0.0019268 | 0 | 0 | 0 | 0 | 0 | 0 | 0 | 0 | 0 | 0 | 0 | 0 | 0 | 0 | 0 | 0 | 0 | 0.50782 | 0.5646 | 0.49972 | 0.3126 | 0.8772 | 1.695 | 1.3019 | 0.54894 | 0.8772 | 0.93659 | -0.090344 | 0.66879 | 0.13347 | 0.40868 | 0.056845 | 0.04898 | 0.30384 | 0.9 | 1.62
1992-03-25 | 9.2 | 1.65 | 4.7185 | 1.568 | 0.55447 | 7.55 | 0 | 5.1604 | 0 | 0.57059 | 0.18837 | 0.57 | 2.5779 | 0.49972 | 0.21355 | 1.1028 | 1.3 | 0 | 0 | 0 | 0 | 0 | 0 | 0 | 0 | 0.085996 | 0.17276 | 0.030284 | 0 | 0 | 0 | 0 | 0 | 0 | 0 | 0 | 0 | 0 | 0 | 0 | 0 | 0 | 0 | 0 | 0 | 0.51862 | 0.62508 | 0.50964 | 0.29954 | 0.92462 | 1.568 | 1.2522 | 0.47276 | 0.92462 | 0.96157 | -0.039743 | 0.41394 | 0.084463 | 0.26266 | 0.012415 | 0.029443 | 0.22566 | 9.2 | 1.65
1992-03-26 | 7.2 | 1.67 | 6.0998 | 2.027 | 0.57 | 5.53 | 0 | 3.6965 | 0 | 0.58155 | 0.20712 | 0.5809 | 2.0406 | 0.50964 | 0.22877 | 2.1075 | 1.029 | 0 | 0 | 0 | 0 | 0 | 0 | 0 | 0 | 0.21762 | 0.16551 | 0.023971 | 0 | 0 | 0 | 0 | 0 | 0 | 0 | 0 | 0 | 0 | 0 | 0 | 0 | 0 | 0 | 0 | 0 | 0.5432 | 0.78115 | 0.53198 | 0.4464 | 1.2275 | 2.027 | 1.4237 | 0.72436 | 1.2275 | 1.1079 | 0.23425 | 0.63912 | 0.099716 | 0.24021 | 0.32538 | 0.11773 | 0.528 | 7.2 | 1.67
1992-03-27 | 0.9 | 1.7 | 6.8491 | 2.276 | 0.5809 | 0 | 0.8 | 0 | 0.65879 | 0.57884 | 0.20236 | 0.57821 | 0.20236 | 0.53198 | 0.26583 | 1.1091 | 0.10205 | 0 | 0 | 0 | 0 | 0 | 0 | 0 | 0 | 0.16996 | 0.037381 | 0.0023772 | 0 | 0 | 0 | 0 | 0 | 0 | 0 | 0 | 0 | 0 | 0 | 0 | 0 | 0 | 0 | 0 | 0 | 0.55173 | 0.84169 | 0.53964 | 0.43579 | 1.2775 | 2.276 | 1.5086 | 0.83829 | 1.2775 | 1.1303 | 0.273 | 0.99704 | 0.14318 | 0.31956 | 0.67145 | 0.18321 | 0.70656 | 0.9 | 1.7
1992-03-28 | 3.7 | 1.72 | 5.2 | 1.728 | 0.57821 | 1.98 | 0 | 1.3133 | 0 | 0.58231 | 0.20849 | 0.58166 | 0.87517 | 0.53964 | 0.27946 | 0.44837 | 0.44134 | 0 | 0 | 0 | 0 | 0 | 0 | 0 | 0 | 0.056621 | 0.060374 | 0.010281 | 0 | 0 | 0 | 0 | 0 | 0 | 0 | 0 | 0 | 0 | 0 | 0 | 0 | 0 | 0 | 0 | 0 | 0.55009 | 0.82982 | 0.53817 | 0.33608 | 1.1659 | 1.728 | 1.3145 | 0.56782 | 1.1659 | 1.0798 | 0.18425 | 0.31595 | 0.055114 | 0.14712 | 0.07367 | 0.054722 | 0.32501 | 3.7 | 1.72
1992-03-29 | 4.9 | 1.74 | 5.4498 | 1.811 | 0.58166 | 3.16 | 0 | 2.0789 | 0 | 0.58816 | 0.21913 | 0.58747 | 1.3003 | 0.53817 | 0.27682 | 0.95587 | 0.65571 | 0 | 0 | 0 | 0 | 0 | 0 | 0 | 0 | 0.088959 | 0.096448 | 0.015274 | 0 | 0 | 0 | 0 | 0 | 0 | 0 | 0 | 0 | 0 | 0 | 0 | 0 | 0 | 0 | 0 | 0 | 0.55588 | 0.87241 | 0.54335 | 0.36578 | 1.2382 | 1.811 | 1.3457 | 0.61379 | 1.2382 | 1.1127 | 0.24264 | 0.32811 | 0.054286 | 0.13775 | 0.12561 | 0.070292 | 0.37953 | 4.9 | 1.74
1992-03-30 | 7.6 | 1.76 | 6.6505 | 2.21 | 0.58747 | 5.84 | 0 | 3.7835 | 0 | 0.59929 | 0.24062 | 0.59854 | 2.2971 | 0.54335 | 0.28625 | 1.5647 | 1.1584 | 0 | 0 | 0 | 0 | 0 | 0 | 0 | 0 | 0.14695 | 0.1675 | 0.026985 | 0 | 0 | 0 | 0 | 0 | 0 | 0 | 0 | 0 | 0 | 0 | 0 | 0 | 0 | 0 | 0 | 0 | 0.56993 | 0.98273 | 0.55582 | 0.43319 | 1.4159 | 2.21 | 1.4866 | 0.80934 | 1.4159 | 1.1899 | 0.37318 | 0.63055 | 0.088018 | 0.19023 | 0.56764 | 0.16484 | 0.65871 | 7.6 | 1.76
1992-03-31 | 0.1 | 1.78 | 7.7488 | 2.575 | 0.59854 | 0 | 1.68 | 0 | 1.4063 | 0.59415 | 0.23049 | 0.59343 | 0.23049 | 0.55582 | 0.3099 | 1.2496 | 0.11623 | 0 | 0 | 0 | 0 | 0 | 0 | 0 | 0 | 0.17257 | 0.042259 | 0.0027077 | 0 | 0 | 0 | 0 | 0 | 0 | 0 | 0 | 0 | 0 | 0 | 0 | 0 | 0 | 0 | 0 | 0 | 0.57821 | 1.0525 | 0.5631 | 0.48247 | 1.535 | 2.575 | 1.6047 | 0.95989 | 1.535 | 1.2389 | 0.45195 | 1.0817 | 0.13377 | 0.258 | 1.2509 | 0.27465 | 0.92577 | 0.1 | 1.78
1992-04-01 | 4.8 | 1.76 | 5.7988 | 1.927 | 0.59343 | 3.04 | 0 | 1.9583 | 0 | 0.59955 | 0.24113 | 0.59879 | 1.3228 | 0.5631 | 0.32435 | 0.63968 | 0.66706 | 0 | 0 | 0 | 0 | 0 | 0 | 0 | 0 | 0.071339 | 0.090367 | 0.015539 | 0 | 0 | 0 | 0 | 0 | 0 | 0 | 0 | 0 | 0 | 0 | 0 | 0 | 0 | 0 | 0 | 0 | 0.57694 | 1.0416 | 0.56199 | 0.39569 | 1.4372 | 1.927 | 1.3882 | 0.67469 | 1.4372 | 1.1989 | 0.38775 | 0.23986 | 0.035839 | 0.082333 | 0.2213 | 0.094591 | 0.45828 | 4.8 | 1.76
1992-04-02 | 3.7 | 1.78 | 6.0998 | 2.027 | 0.59879 | 1.92 | 0 | 1.2272 | 0 | 0.60263 | 0.24737 | 0.60185 | 0.94021 | 0.56199 | 0.32211 | 1.0391 | 0.47414 | 0 | 0 | 0 | 0 | 0 | 0 | 0 | 0 | 0.11104 | 0.077846 | 0.011045 | 0 | 0 | 0 | 0 | 0 | 0 | 0 | 0 | 0 | 0 | 0 | 0 | 0 | 0 | 0 | 0 | 0 | 0.58154 | 1.0815 | 0.566 | 0.43315 | 1.5146 | 2.027 | 1.4237 | 0.72436 | 1.5146 | 1.2307 | 0.43892 | 0.26254 | 0.037262 | 0.08148 | 0.32538 | 0.11773 | 0.528 | 3.7 | 1.78
1992-04-03 | 0.2 | 1.8 | 5.3986 | 1.794 | 0.60185 | 0 | 1.6 | 0 | 1.3437 | 0.59766 | 0.23736 | 0.59691 | 0.23736 | 0.566 | 0.33024 | 0.56806 | 0.1197 | 0 | 0 | 0 | 0 | 0 | 0 | 0 | 0 | 0.083064 | 0.026775 | 0.0027883 | 0 | 0 | 0 | 0 | 0 | 0 | 0 | 0 | 0 | 0 | 0 | 0 | 0 | 0 | 0 | 0 | 0 | 0.57891 | 1.0585 | 0.5637 | 0.41331 | 1.4718 | 1.794 | 1.3394 | 0.60454 | 1.4718 | 1.2132 | 0.4109 | 0.10383 | 0.015936 | 0.037496 | 0.11385 | 0.066975 | 0.36823 | 0.2 | 1.8
1992-04-04 | 0 | 1.83 | 4.89 | 1.625 | 0.59691 | 0 | 1.83 | 0 | 1.5291 | 0.59214 | 0.22663 | 0.59143 | 0.22663 | 0.5637 | 0.32557 | 0.20938 | 0.11429 | 0 | 0 | 0 | 0 | 0 | 0 | 0 | 0 | 0.031757 | 0.017807 | 0.0026623 | 0 | 0 | 0 | 0 | 0 | 0 | 0 | 0 | 0 | 0 | 0 | 0 | 0 | 0 | 0 | 0 | 0 | 0.57139 | 0.99473 | 0.5571 | 0.35733 | 1.3521 | 1.625 | 1.2748 | 0.50767 | 1.3521 | 1.1628 | 0.3282 | 0.074498 | 0.012538 | 0.032208 | 0.028366 | 0.037693 | 0.26004 | 0 | 1.83
1992-04-05 | 0 | 1.86 | 4.5801 | 1.522 | 0.59143 | 0 | 1.86 | 0 | 1.5458 | 0.5866 | 0.21625 | 0.58592 | 0.21625 | 0.5571 | 0.31242 | 0.19986 | 0.10905 | 0 | 0 | 0 | 0 | 0 | 0 | 0 | 0 | 0.022561 | 0.016993 | 0.0025404 | 0 | 0 | 0 | 0 | 0 | 0 | 0 | 0 | 0 | 0 | 0 | 0 | 0 | 0 | 0 | 0 | 0 | 0.56446 | 0.93859 | 0.55098 | 0.33498 | 1.2736 | 1.522 | 1.2337 | 0.44367 | 1.2736 | 1.1285 | 0.27001 | 0.06172 | 0.011061 | 0.030157 | 0.00428 | 0.023435 | 0.19887 | 0 | 1.86
1992-04-06 | 4.1 | 1.89 | 4.7998 | 1.595 | 0.58592 | 2.21 | 0 | 1.4454 | 0 | 0.59044 | 0.22341 | 0.58974 | 0.98799 | 0.55098 | 0.30056 | 0.50001 | 0.49823 | 0 | 0 | 0 | 0 | 0 | 0 | 0 | 0 | 0.038713 | 0.068013 | 0.011606 | 0 | 0 | 0 | 0 | 0 | 0 | 0 | 0 | 0 | 0 | 0 | 0 | 0 | 0 | 0 | 0 | 0 | 0.56248 | 0.92298 | 0.54922 | 0.33928 | 1.2623 | 1.595 | 1.2629 | 0.48945 | 1.2623 | 1.1235 | 0.26134 | 0.11072 | 0.019442 | 0.052034 | 0.019161 | 0.033243 | 0.24179 | 4.1 | 1.89
1992-04-07 | 1.5 | 1.92 | 6.0486 | 2.01 | 0.58974 | 0 | 0.42 | 0 | 0.34912 | 0.58865 | 0.22005 | 0.58796 | 0.22005 | 0.54922 | 0.29722 | 0.58531 | 0.11097 | 0 | 0 | 0 | 0 | 0 | 0 | 0 | 0 | 0.072851 | 0.026189 | 0.002585 | 0 | 0 | 0 | 0 | 0 | 0 | 0 | 0 | 0 | 0 | 0 | 0 | 0 | 0 | 0 | 0 | 0 | 0.56189 | 0.91844 | 0.5487 | 0.37007 | 1.2885 | 2.01 | 1.4177 | 0.71609 | 1.2885 | 1.1351 | 0.28135 | 0.52055 | 0.079874 | 0.189 | 0.30628 | 0.11366 | 0.51605 | 1.5 | 1.92
1992-04-08 | 0 | 1.95 | 6.0998 | 2.027 | 0.58796 | 0 | 1.95 | 0 | 1.6149 | 0.58292 | 0.20957 | 0.58226 | 0.20957 | 0.5487 | 0.29624 | 0.1939 | 0.10568 | 0 | 0 | 0 | 0 | 0 | 0 | 0 | 0 | 0.030796 | 0.016473 | 0.0024618 | 0 | 0 | 0 | 0 | 0 | 0 | 0 | 0 | 0 | 0 | 0 | 0 | 0 | 0 | 0 | 0 | 0 | 0.55574 | 0.87141 | 0.54323 | 0.32704 | 1.1984 | 2.027 | 1.4237 | 0.72436 | 1.1984 | 1.0947 | 0.21096 | 0.6865 | 0.10824 | 0.26358 | 0.32538 | 0.11773 | 0.528 | 0 | 1.95
1992-04-09 | 0 | 1.99 | 5.4498 | 1.811 | 0.58226 | 0 | 1.99 | 0 | 1.6385 | 0.57715 | 0.19942 | 0.57652 | 0.19942 | 0.54323 | 0.28602 | 0.18459 | 0.10056 | 0 | 0 | 0 | 0 | 0 | 0 | 0 | 0 | 0.020857 | 0.015677 | 0.0023426 | 0 | 0 | 0 | 0 | 0 | 0 | 0 | 0 | 0 | 0 | 0 | 0 | 0 | 0 | 0 | 0 | 0 | 0.54999 | 0.82907 | 0.53808 | 0.30688 | 1.1359 | 1.811 | 1.3457 | 0.61379 | 1.1359 | 1.0658 | 0.15902 | 0.4557 | 0.078358 | 0.20681 | 0.12561 | 0.070292 | 0.37953 | 0 | 1.99
1992-04-10 | 0 | 2.02 | 4.7998 | 1.595 | 0.57652 | 0 | 2.02 | 0 | 1.6533 | 0.57136 | 0.18964 | 0.57077 | 0.18964 | 0.53808 | 0.27665 | 0.1756 | 0.095631 | 0 | 0 | 0 | 0 | 0 | 0 | 0 | 0 | 0.019846 | 0.014909 | 0.0022277 | 0 | 0 | 0 | 0 | 0 | 0 | 0 | 0 | 0 | 0 | 0 | 0 | 0 | 0 | 0 | 0 | 0 | 0.54458 | 0.7907 | 0.53322 | 0.2965 | 1.0872 | 1.595 | 1.2629 | 0.48945 | 1.0872 | 1.0427 | 0.11654 | 0.25787 | 0.048509 | 0.13906 | 0.019161 | 0.033243 | 0.24179 | 0 | 2.02
1992-04-11 | 1.6 | 2.09 | 4.2009 | 1.396 | 0.57077 | 0 | 0.49 | 0 | 0.39946 | 0.56952 | 0.18661 | 0.56893 | 0.18661 | 0.53322 | 0.268 | 0.16947 | 0.094104 | 0 | 0 | 0 | 0 | 0 | 0 | 0 | 0 | 0.019012 | 0.014594 | 0.0021921 | 0 | 0 | 0 | 0 | 0 | 0 | 0 | 0 | 0 | 0 | 0 | 0 | 0 | 0 | 0 | 0 | 0 | 0.5395 | 0.75597 | 0.52864 | 0.28701 | 1.043 | 1.396 | 1.1815 | 0.35936 | 1.043 | 1.0213 | 0.076399 | 0.12462 | 0.025684 | 0.080068 | 0.0036697 | 0.010184 | 0.13078 | 1.6 | 2.09
1992-04-12 | 0.9 | 2.13 | 4.1407 | 1.376 | 0.56893 | 0 | 1.23 | 0 | 0.99978 | 0.56581 | 0.18063 | 0.56525 | 0.18063 | 0.52864 | 0.26004 | 0.16558 | 0.091087 | 0 | 0 | 0 | 0 | 0 | 0 | 0 | 0 | 0.018565 | 0.014162 | 0.0021218 | 0 | 0 | 0 | 0 | 0 | 0 | 0 | 0 | 0 | 0 | 0 | 0 | 0 | 0 | 0 | 0 | 0 | 0.53476 | 0.72455 | 0.52435 | 0.27861 | 1.0032 | 1.376 | 1.173 | 0.3453 | 1.0032 | 1.0016 | 0.038802 | 0.13902 | 0.029397 | 0.093941 | 0.0064928 | 0.0085419 | 0.12081 | 0.9 | 2.13
1992-04-13 | 0 | 2.17 | 4.1407 | 1.376 | 0.56525 | 0 | 2.17 | 0 | 1.7547 | 0.55977 | 0.1712 | 0.55923 | 0.1712 | 0.52435 | 0.25272 | 0.15883 | 0.086333 | 0 | 0 | 0 | 0 | 0 | 0 | 0 | 0 | 0.017926 | 0.013467 | 0.0020111 | 0 | 0 | 0 | 0 | 0 | 0 | 0 | 0 | 0 | 0 | 0 | 0 | 0 | 0 | 0 | 0 | 0 | 0.53026 | 0.6957 | 0.52027 | 0.27065 | 0.96635 | 1.376 | 1.173 | 0.3453 | 0.96635 | 0.98303 | 0.0027627 | 0.16781 | 0.036099 | 0.11733 | 0.0064928 | 0.0085419 | 0.12081 | 0 | 2.17
1992-04-14 | 18.5 | 2.2 | 4.3093 | 1.432 | 0.55923 | 16.3 | 0 | 10.883 | 0 | 0.59323 | 0.22872 | 0.59251 | 5.6457 | 0.52027 | 0.24591 | 2.3204 | 2.847 | 0 | 0 | 0 | 0 | 0 | 0 | 0 | 0 | 0.13758 | 0.37614 | 0.066321 | 0 | 0 | 0 | 0 | 0 | 0 | 0 | 0 | 0 | 0 | 0 | 0 | 0 | 0 | 0 | 0 | 0 | 0.55713 | 0.88184 | 0.54446 | 0.38349 | 1.2653 | 1.432 | 1.1967 | 0.38418 | 1.2653 | 1.1249 | 0.2637 | 0.027781 | 0.0051546 | 0.014516 | 0.00060408 | 0.013469 | 0.14935 | 18.5 | 2.2
1992-04-15 | 2.1 | 2.24 | 8.45 | 2.808 | 0.59251 | 0 | 0.14 | 0 | 0.11673 | 0.59215 | 0.22665 | 0.59144 | 0.22665 | 0.54446 | 0.28831 | 2.9367 | 0.1143 | 0 | 0 | 0 | 0 | 0 | 0 | 0 | 0 | 0.38113 | 0.081341 | 0.0026625 | 0 | 0 | 0 | 0 | 0 | 0 | 0 | 0 | 0 | 0 | 0 | 0 | 0 | 0 | 0 | 0 | 0 | 0.59078 | 1.1653 | 0.57405 | 0.66943 | 1.8347 | 2.808 | 1.6757 | 1.0454 | 1.8347 | 1.3545 | 0.62654 | 0.94728 | 0.10316 | 0.17541 | 1.8263 | 0.35415 | 1.0975 | 2.1 | 2.24
1992-04-16 | 0.2 | 2.28 | 6.8009 | 2.26 | 0.59144 | 0 | 2.08 | 0 | 1.7282 | 0.58604 | 0.21523 | 0.58537 | 0.21523 | 0.57405 | 0.34696 | 0.19947 | 0.10854 | 0 | 0 | 0 | 0 | 0 | 0 | 0 | 0 | 0.086073 | 0.016926 | 0.0025284 | 0 | 0 | 0 | 0 | 0 | 0 | 0 | 0 | 0 | 0 | 0 | 0 | 0 | 0 | 0 | 0 | 0 | 0.58189 | 1.0846 | 0.56632 | 0.43303 | 1.5177 | 2.26 | 1.5033 | 0.83135 | 1.5177 | 1.2319 | 0.44088 | 0.55108 | 0.073657 | 0.15247 | 0.64549 | 0.17869 | 0.69493 | 0.2 | 2.28
1992-04-17 | 0.9 | 2.32 | 5.2993 | 1.761 | 0.58537 | 0 | 1.42 | 0 | 1.1737 | 0.5817 | 0.2074 | 0.58106 | 0.2074 | 0.56632 | 0.33088 | 0.19061 | 0.10459 | 0 | 0 | 0 | 0 | 0 | 0 | 0 | 0 | 0.021485 | 0.016272 | 0.0024363 | 0 | 0 | 0 | 0 | 0 | 0 | 0 | 0 | 0 | 0 | 0 | 0 | 0 | 0 | 0 | 0 | 0 | 0.57381 | 1.0149 | 0.55923 | 0.35237 | 1.3673 | 1.761 | 1.327 | 0.58635 | 1.3673 | 1.1693 | 0.33911 | 0.15501 | 0.024875 | 0.061128 | 0.092673 | 0.060722 | 0.34648 | 0.9 | 2.32
1992-04-18 | 0 | 2.35 | 5.0014 | 1.662 | 0.58106 | 0 | 2.35 | 0 | 1.9316 | 0.57502 | 0.19578 | 0.57441 | 0.19578 | 0.55923 | 0.31662 | 0.18206 | 0.09873 | 0 | 0 | 0 | 0 | 0 | 0 | 0 | 0 | 0.020576 | 0.015411 | 0.0022999 | 0 | 0 | 0 | 0 | 0 | 0 | 0 | 0 | 0 | 0 | 0 | 0 | 0 | 0 | 0 | 0 | 0 | 0.56639 | 0.95401 | 0.55269 | 0.33719 | 1.2912 | 1.662 | 1.2892 | 0.5297 | 1.2912 | 1.1363 | 0.28339 | 0.13749 | 0.02337 | 0.060667 | 0.042198 | 0.043505 | 0.28299 | 0 | 2.35
1992-04-19 | 0 | 2.39 | 4.7606 | 1.582 | 0.57441 | 0 | 2.39 | 0 | 1.9509 | 0.56832 | 0.18465 | 0.56774 | 0.18465 | 0.55269 | 0.30385 | 0.1718 | 0.093117 | 0 | 0 | 0 | 0 | 0 | 0 | 0 | 0 | 0.01947 | 0.014536 | 0.0021691 | 0 | 0 | 0 | 0 | 0 | 0 | 0 | 0 | 0 | 0 | 0 | 0 | 0 | 0 | 0 | 0 | 0 | 0.55952 | 0.90007 | 0.54659 | 0.32332 | 1.2234 | 1.582 | 1.2578 | 0.48145 | 1.2234 | 1.1061 | 0.23095 | 0.1286 | 0.023015 | 0.062747 | 0.015731 | 0.031389 | 0.23399 | 0 | 2.39
1992-04-20 | 0 | 2.43 | 4.5109 | 1.499 | 0.56774 | 0 | 2.43 | 0 | 1.9695 | 0.56159 | 0.174 | 0.56104 | 0.174 | 0.54659 | 0.29228 | 0.16197 | 0.087743 | 0 | 0 | 0 | 0 | 0 | 0 | 0 | 0 | 0.018362 | 0.0137 | 0.002044 | 0 | 0 | 0 | 0 | 0 | 0 | 0 | 0 | 0 | 0 | 0 | 0 | 0 | 0 | 0 | 0 | 0 | 0.55312 | 0.8519 | 0.54088 | 0.31064 | 1.1625 | 1.499 | 1.2243 | 0.4288 | 1.1625 | 1.0782 | 0.18145 | 0.11321 | 0.021353 | 0.061182 | 0.0017996 | 0.020658 | 0.18583 | 0 | 2.43
1992-04-21 | 0 | 2.5 | 4.2701 | 1.419 | 0.56104 | 0 | 2.5 | 0 | 2.0114 | 0.55476 | 0.16369 | 0.55425 | 0.16369 | 0.54088 | 0.28173 | 0.15252 | 0.082548 | 0 | 0 | 0 | 0 | 0 | 0 | 0 | 0 | 0.017298 | 0.012892 | 0.0019229 | 0 | 0 | 0 | 0 | 0 | 0 | 0 | 0 | 0 | 0 | 0 | 0 | 0 | 0 | 0 | 0 | 0 | 0.54712 | 0.80857 | 0.53551 | 0.29903 | 1.1076 | 1.419 | 1.1912 | 0.37529 | 1.1076 | 1.0524 | 0.13454 | 0.096975 | 0.019264 | 0.057963 | 0.0014121 | 0.012235 | 0.14256 | 0 | 2.5
1992-04-22 | 0.3 | 2.53 | 4.0414 | 1.343 | 0.55425 | 0 | 2.23 | 0 | 1.7814 | 0.54868 | 0.15494 | 0.5482 | 0.15494 | 0.53551 | 0.27205 | 0.14386 | 0.078133 | 0 | 0 | 0 | 0 | 0 | 0 | 0 | 0 | 0.016298 | 0.01219 | 0.0018201 | 0 | 0 | 0 | 0 | 0 | 0 | 0 | 0 | 0 | 0 | 0 | 0 | 0 | 0 | 0 | 0 | 0 | 0.54148 | 0.76937 | 0.53043 | 0.28835 | 1.0577 | 1.343 | 1.1589 | 0.32166 | 1.0577 | 1.0285 | 0.089958 | 0.081388 | 0.017011 | 0.053685 | 0.0129 | 0.0061264 | 0.10493 | 0.3 | 2.53
1992-04-23 | 0 | 2.57 | 3.8097 | 1.266 | 0.5482 | 0 | 2.57 | 0 | 2.038 | 0.54183 | 0.14552 | 0.54138 | 0.14552 | 0.53043 | 0.26313 | 0.13572 | 0.073383 | 0 | 0 | 0 | 0 | 0 | 0 | 0 | 0 | 0.01539 | 0.011463 | 0.0017094 | 0 | 0 | 0 | 0 | 0 | 0 | 0 | 0 | 0 | 0 | 0 | 0 | 0 | 0 | 0 | 0 | 0 | 0.53616 | 0.73372 | 0.52562 | 0.27852 | 1.0122 | 1.266 | 1.1252 | 0.26422 | 1.0122 | 1.0061 | 0.047505 | 0.064396 | 0.014177 | 0.046965 | 0.03632 | 0.0019855 | 0.07102 | 0 | 2.57
1992-04-24 | 8.6 | 2.6 | 3.7014 | 1.23 | 0.54138 | 6 | 0 | 4.1984 | 0 | 0.55449 | 0.1633 | 0.55398 | 1.9649 | 0.52562 | 0.25487 | 0.85094 | 0.99089 | 0 | 0 | 0 | 0 | 0 | 0 | 0 | 0 | 0.054661 | 0.13192 | 0.023082 | 0 | 0 | 0 | 0 | 0 | 0 | 0 | 0 | 0 | 0 | 0 | 0 | 0 | 0 | 0 | 0 | 0 | 0.5415 | 0.76952 | 0.53045 | 0.30953 | 1.0791 | 1.23 | 1.1091 | 0.23619 | 1.0791 | 1.0388 | 0.10927 | 0.022785 | 0.004939 | 0.016107 | 0.051338 | 0.00080917 | 0.056866 | 8.6 | 2.6
1992-04-25 | 1.4 | 2.63 | 6.9002 | 2.293 | 0.55398 | 0 | 1.23 | 0 | 0.98362 | 0.55091 | 0.1581 | 0.55042 | 0.1581 | 0.53045 | 0.26316 | 1.0535 | 0.079729 | 0 | 0 | 0 | 0 | 0 | 0 | 0 | 0 | 0.1354 | 0.03356 | 0.0018573 | 0 | 0 | 0 | 0 | 0 | 0 | 0 | 0 | 0 | 0 | 0 | 0 | 0 | 0 | 0 | 0 | 0 | 0.54936 | 0.82455 | 0.53752 | 0.39856 | 1.2231 | 2.293 | 1.5143 | 0.84562 | 1.2231 | 1.1059 | 0.23074 | 1.1447 | 0.16673 | 0.37808 | 0.6996 | 0.18806 | 0.71892 | 1.4 | 2.63
1992-04-26 | 16.7 | 2.65 | 8.6998 | 2.891 | 0.55042 | 14.05 | 0 | 9.5564 | 0 | 0.58027 | 0.20486 | 0.57963 | 4.6984 | 0.53752 | 0.27564 | 1.939 | 2.3694 | 0 | 0 | 0 | 0 | 0 | 0 | 0 | 0 | 0.13685 | 0.31322 | 0.055193 | 0 | 0 | 0 | 0 | 0 | 0 | 0 | 0 | 0 | 0 | 0 | 0 | 0 | 0 | 0 | 0 | 0 | 0.56932 | 0.97777 | 0.55528 | 0.41249 | 1.3903 | 2.891 | 1.7003 | 1.0741 | 1.3903 | 1.1791 | 0.35534 | 2.2522 | 0.27165 | 0.51664 | 2.0576 | 0.38401 | 1.1586 | 16.7 | 2.65
1992-04-27 | 4.3 | 2.68 | 12.1002 | 4.021 | 0.57963 | 1.62 | 0 | 1.0726 | 0 | 0.58298 | 0.20968 | 0.58233 | 0.75711 | 0.55528 | 0.30886 | 2.669 | 0.3818 | 0 | 0 | 0 | 0 | 0 | 0 | 0 | 0 | 0.32986 | 0.10537 | 0.0088939 | 0 | 0 | 0 | 0 | 0 | 0 | 0 | 0 | 0 | 0 | 0 | 0 | 0 | 0 | 0 | 0 | 0 | 0.59805 | 1.2345 | 0.58032 | 0.63872 | 1.8732 | 4.021 | 2.0052 | 1.4005 | 1.8732 | 1.3687 | 0.64691 | 4.613 | 0.40525 | 0.56797 | 6.5763 | 0.85495 | 1.9679 | 4.3 | 2.68
1992-04-28 | 4.4 | 2.7 | 8.9014 | 2.958 | 0.58233 | 1.7 | 0 | 1.12 | 0 | 0.58583 | 0.21483 | 0.58515 | 0.79478 | 0.58032 | 0.36041 | 0.69631 | 0.4008 | 0 | 0 | 0 | 0 | 0 | 0 | 0 | 0 | 0.12284 | 0.061563 | 0.0093365 | 0 | 0 | 0 | 0 | 0 | 0 | 0 | 0 | 0 | 0 | 0 | 0 | 0 | 0 | 0 | 0 | 0 | 0.5955 | 1.2098 | 0.57812 | 0.48325 | 1.6931 | 2.958 | 1.7199 | 1.0967 | 1.6931 | 1.3012 | 0.54784 | 1.6 | 0.17531 | 0.30131 | 2.2543 | 0.40867 | 1.2079 | 4.4 | 2.7
1992-04-29 | 0 | 2.72 | 7.7488 | 2.575 | 0.58515 | 0 | 2.72 | 0 | 2.2439 | 0.57814 | 0.20114 | 0.57752 | 0.20114 | 0.57812 | 0.35566 | 0.48039 | 0.10143 | 0 | 0 | 0 | 0 | 0 | 0 | 0 | 0 | 0.065985 | 0.022666 | 0.0023629 | 0 | 0 | 0 | 0 | 0 | 0 | 0 | 0 | 0 | 0 | 0 | 0 | 0 | 0 | 0 | 0 | 0 | 0.59013 | 1.1592 | 0.57348 | 0.42164 | 1.5808 | 2.575 | 1.6047 | 0.95989 | 1.5808 | 1.2573 | 0.48073 | 0.98835 | 0.12066 | 0.22959 | 1.2509 | 0.27465 | 0.92577 | 0 | 2.72
1992-04-30 | 3.3 | 2.73 | 6.5993 | 2.193 | 0.57752 | 0.57 | 0 | 0.3795 | 0 | 0.5787 | 0.20211 | 0.57807 | 0.39261 | 0.57348 | 0.34576 | 0.2568 | 0.19799 | 0 | 0 | 0 | 0 | 0 | 0 | 0 | 0 | 0.031297 | 0.028381 | 0.0046121 | 0 | 0 | 0 | 0 | 0 | 0 | 0 | 0 | 0 | 0 | 0 | 0 | 0 | 0 | 0 | 0 | 0 | 0.58213 | 1.0867 | 0.56653 | 0.37706 | 1.4638 | 2.193 | 1.4809 | 0.80174 | 1.4638 | 1.2099 | 0.40561 | 0.53173 | 0.073442 | 0.15692 | 0.54232 | 0.16022 | 0.64644 | 3.3 | 2.73
1992-05-01 | 0 | 2.69 | 6.8491 | 2.276 | 0.57807 | 0 | 2.69 | 0 | 2.2032 | 0.57119 | 0.18935 | 0.5706 | 0.18935 | 0.56653 | 0.33131 | 0.27292 | 0.095488 | 0 | 0 | 0 | 0 | 0 | 0 | 0 | 0 | 0.032544 | 0.01716 | 0.0022244 | 0 | 0 | 0 | 0 | 0 | 0 | 0 | 0 | 0 | 0 | 0 | 0 | 0 | 0 | 0 | 0 | 0 | 0.5752 | 1.0267 | 0.56046 | 0.36385 | 1.3906 | 2.276 | 1.5086 | 0.83829 | 1.3906 | 1.1792 | 0.35556 | 0.78399 | 0.10852 | 0.23303 | 0.67145 | 0.18321 | 0.70656 | 0 | 2.69
1992-05-02 | 2 | 2.71 | 6.8009 | 2.26 | 0.5706 | 0 | 0.71 | 0 | 0.57853 | 0.56879 | 0.18542 | 0.56821 | 0.18542 | 0.56046 | 0.31906 | 0.16886 | 0.093504 | 0 | 0 | 0 | 0 | 0 | 0 | 0 | 0 | 0.021237 | 0.014512 | 0.0021781 | 0 | 0 | 0 | 0 | 0 | 0 | 0 | 0 | 0 | 0 | 0 | 0 | 0 | 0 | 0 | 0 | 0 | 0.56747 | 0.96266 | 0.55364 | 0.34029 | 1.303 | 2.26 | 1.5033 | 0.83135 | 1.303 | 1.1415 | 0.2922 | 0.91594 | 0.13094 | 0.29069 | 0.64549 | 0.17869 | 0.69493 | 2 | 2.71
1992-05-03 | 0 | 2.72 | 6.0486 | 2.01 | 0.56821 | 0 | 2.72 | 0 | 2.2047 | 0.56132 | 0.17359 | 0.56078 | 0.17359 | 0.55364 | 0.30568 | 0.16219 | 0.087537 | 0 | 0 | 0 | 0 | 0 | 0 | 0 | 0 | 0.018328 | 0.013681 | 0.0020391 | 0 | 0 | 0 | 0 | 0 | 0 | 0 | 0 | 0 | 0 | 0 | 0 | 0 | 0 | 0 | 0 | 0 | 0.56036 | 0.90652 | 0.54734 | 0.324 | 1.2305 | 2.01 | 1.4177 | 0.71609 | 1.2305 | 1.1093 | 0.23661 | 0.60758 | 0.095143 | 0.2299 | 0.30628 | 0.11366 | 0.51605 | 0 | 2.72
1992-05-04 | 0 | 2.74 | 5.3986 | 1.794 | 0.56078 | 0 | 2.74 | 0 | 2.2031 | 0.5539 | 0.16243 | 0.55339 | 0.16243 | 0.54734 | 0.29367 | 0.15181 | 0.081909 | 0 | 0 | 0 | 0 | 0 | 0 | 0 | 0 | 0.017252 | 0.012803 | 0.001908 | 0 | 0 | 0 | 0 | 0 | 0 | 0 | 0 | 0 | 0 | 0 | 0 | 0 | 0 | 0 | 0 | 0 | 0.55374 | 0.85647 | 0.54144 | 0.31093 | 1.1674 | 1.794 | 1.3394 | 0.60454 | 1.1674 | 1.0805 | 0.18549 | 0.39263 | 0.06705 | 0.1756 | 0.11385 | 0.066975 | 0.36823 | 0 | 2.74
1992-05-05 | 0 | 2.76 | 5.1488 | 1.711 | 0.55339 | 0 | 2.76 | 0 | 2.201 | 0.54651 | 0.1519 | 0.54604 | 0.1519 | 0.54144 | 0.28274 | 0.14202 | 0.076603 | 0 | 0 | 0 | 0 | 0 | 0 | 0 | 0 | 0.016142 | 0.011975 | 0.0017844 | 0 | 0 | 0 | 0 | 0 | 0 | 0 | 0 | 0 | 0 | 0 | 0 | 0 | 0 | 0 | 0 | 0 | 0.54754 | 0.81153 | 0.53588 | 0.29888 | 1.1104 | 1.711 | 1.3081 | 0.55814 | 1.1104 | 1.0538 | 0.13699 | 0.36071 | 0.064665 | 0.17736 | 0.064731 | 0.051731 | 0.31406 | 0 | 2.76
1992-05-06 | 0 | 2.79 | 4.8299 | 1.605 | 0.54604 | 0 | 2.79 | 0 | 2.2063 | 0.53915 | 0.14195 | 0.5387 | 0.14195 | 0.53588 | 0.27271 | 0.13278 | 0.071586 | 0 | 0 | 0 | 0 | 0 | 0 | 0 | 0 | 0.015095 | 0.011192 | 0.0016676 | 0 | 0 | 0 | 0 | 0 | 0 | 0 | 0 | 0 | 0 | 0 | 0 | 0 | 0 | 0 | 0 | 0 | 0.54171 | 0.77091 | 0.53063 | 0.28781 | 1.0587 | 1.605 | 1.2669 | 0.49556 | 1.0587 | 1.0289 | 0.090873 | 0.29843 | 0.056619 | 0.16377 | 0.022029 | 0.0347 | 0.24784 | 0 | 2.79
1992-05-07 | 1.1 | 2.81 | 4.4808 | 1.489 | 0.5387 | 0 | 1.71 | 0 | 1.3428 | 0.53451 | 0.13596 | 0.53408 | 0.13596 | 0.53063 | 0.26348 | 0.12539 | 0.068564 | 0 | 0 | 0 | 0 | 0 | 0 | 0 | 0 | 0.014181 | 0.010678 | 0.0015972 | 0 | 0 | 0 | 0 | 0 | 0 | 0 | 0 | 0 | 0 | 0 | 0 | 0 | 0 | 0 | 0 | 0 | 0.53622 | 0.73411 | 0.52568 | 0.27766 | 1.0118 | 1.489 | 1.2202 | 0.42227 | 1.0118 | 1.0059 | 0.047065 | 0.22774 | 0.045957 | 0.14078 | 0.0010512 | 0.019499 | 0.18024 | 1.1 | 2.81
1992-05-08 | 0 | 2.83 | 4.1498 | 1.379 | 0.53408 | 0 | 2.83 | 0 | 2.2065 | 0.52719 | 0.12692 | 0.52679 | 0.12692 | 0.52568 | 0.25496 | 0.11879 | 0.064004 | 0 | 0 | 0 | 0 | 0 | 0 | 0 | 0 | 0.013468 | 0.010008 | 0.0014909 | 0 | 0 | 0 | 0 | 0 | 0 | 0 | 0 | 0 | 0 | 0 | 0 | 0 | 0 | 0 | 0 | 0 | 0.53104 | 0.70065 | 0.52098 | 0.26843 | 0.96908 | 1.379 | 1.1743 | 0.34742 | 0.96908 | 0.98442 | 0.0054794 | 0.16803 | 0.036058 | 0.11693 | 0.0060184 | 0.0087798 | 0.12229 | 0 | 2.83
1992-05-09 | 2.1 | 2.86 | 3.8609 | 1.283 | 0.52679 | 0 | 0.76 | 0 | 0.58916 | 0.52495 | 0.12425 | 0.52457 | 0.12425 | 0.52098 | 0.24708 | 0.11317 | 0.062659 | 0 | 0 | 0 | 0 | 0 | 0 | 0 | 0 | 0.01274 | 0.0097251 | 0.0014596 | 0 | 0 | 0 | 0 | 0 | 0 | 0 | 0 | 0 | 0 | 0 | 0 | 0 | 0 | 0 | 0 | 0 | 0.52615 | 0.67012 | 0.51653 | 0.25982 | 0.92994 | 1.283 | 1.1327 | 0.27719 | 0.92994 | 0.96433 | -0.034225 | 0.12465 | 0.028346 | 0.096978 | 0.030129 | 0.0027132 | 0.078101 | 2.1 | 2.86
1992-05-10 | 10.2 | 2.89 | 4.4597 | 1.482 | 0.52457 | 7.31 | 0 | 5.2349 | 0 | 0.54092 | 0.1443 | 0.54047 | 2.2194 | 0.51653 | 0.23977 | 0.94091 | 1.1192 | 0 | 0 | 0 | 0 | 0 | 0 | 0 | 0 | 0.058517 | 0.14854 | 0.026072 | 0 | 0 | 0 | 0 | 0 | 0 | 0 | 0 | 0 | 0 | 0 | 0 | 0 | 0 | 0 | 0 | 0 | 0.53349 | 0.7163 | 0.5232 | 0.29829 | 1.0146 | 1.482 | 1.2174 | 0.41767 | 1.0146 | 1.0073 | 0.04975 | 0.21847 | 0.044144 | 0.13536 | 0.00064627 | 0.018705 | 0.17635 | 10.2 | 2.89
1992-05-11 | 0 | 2.96 | 6.7498 | 2.243 | 0.54047 | 0 | 2.96 | 0 | 2.325 | 0.53321 | 0.13431 | 0.53279 | 0.13431 | 0.5232 | 0.25079 | 1.1724 | 0.067733 | 0 | 0 | 0 | 0 | 0 | 0 | 0 | 0 | 0.15149 | 0.034973 | 0.0015778 | 0 | 0 | 0 | 0 | 0 | 0 | 0 | 0 | 0 | 0 | 0 | 0 | 0 | 0 | 0 | 0 | 0 | 0.54364 | 0.7842 | 0.53238 | 0.40228 | 1.1865 | 2.243 | 1.4977 | 0.82392 | 1.1865 | 1.0893 | 0.20122 | 1.1162 | 0.1668 | 0.38776 | 0.61846 | 0.17394 | 0.6826 | 0 | 2.96
1992-05-12 | 0 | 2.99 | 5.0014 | 1.662 | 0.53279 | 0 | 2.99 | 0 | 2.3271 | 0.52552 | 0.12492 | 0.52513 | 0.12492 | 0.53238 | 0.26652 | 0.11717 | 0.062995 | 0 | 0 | 0 | 0 | 0 | 0 | 0 | 0 | 0.037719 | 0.0098561 | 0.0014674 | 0 | 0 | 0 | 0 | 0 | 0 | 0 | 0 | 0 | 0 | 0 | 0 | 0 | 0 | 0 | 0 | 0 | 0.53789 | 0.74515 | 0.52718 | 0.30424 | 1.0494 | 1.662 | 1.2892 | 0.5297 | 1.0494 | 1.0244 | 0.082326 | 0.37528 | 0.070112 | 0.20014 | 0.042198 | 0.043505 | 0.28299 | 0 | 2.99
1992-05-13 | 0 | 3.02 | 2.9912 | 0.994 | 0.52513 | 0 | 3.02 | 0 | 2.3285 | 0.51785 | 0.11608 | 0.51749 | 0.11608 | 0.52718 | 0.25754 | 0.10893 | 0.05854 | 0 | 0 | 0 | 0 | 0 | 0 | 0 | 0 | 0.012408 | 0.0091602 | 0.0013637 | 0 | 0 | 0 | 0 | 0 | 0 | 0 | 0 | 0 | 0 | 0 | 0 | 0 | 0 | 0 | 0 | 0 | 0.53245 | 0.70962 | 0.52226 | 0.26994 | 0.97956 | 0.994 | 0.997 | 0.029961 | 0.97956 | 0.98973 | 0.015847 | 0.00020855 | 5.2837e-05 | 0.00019921 | 0.21398 | 0.006991 | 0.0010393 | 0 | 3.02
1992-05-14 | 1.5 | 3.04 | 2.3201 | 0.771 | 0.51749 | 0 | 1.54 | 0 | 1.1787 | 0.51381 | 0.11163 | 0.51346 | 0.11163 | 0.52226 | 0.24921 | 0.10271 | 0.056292 | 0 | 0 | 0 | 0 | 0 | 0 | 0 | 0 | 0.011614 | 0.008761 | 0.0013113 | 0 | 0 | 0 | 0 | 0 | 0 | 0 | 0 | 0 | 0 | 0 | 0 | 0 | 0 | 0 | 0 | 0 | 0.52731 | 0.67725 | 0.51758 | 0.26082 | 0.93807 | 0.771 | 0.87807 | -0.21392 | 0.93807 | 0.96854 | -0.02585 | 0.027911 | 0.0081853 | 0.03537 | 0.47002 | 0.041023 | 0.044792 | 1.5 | 3.04
1992-05-15 | 0 | 3.06 | 2.1306 | 0.708 | 0.51346 | 0 | 3.06 | 0 | 2.3247 | 0.5062 | 0.10361 | 0.50587 | 0.10361 | 0.51758 | 0.24149 | 0.097292 | 0.052249 | 0 | 0 | 0 | 0 | 0 | 0 | 0 | 0 | 0.011039 | 0.0081774 | 0.0012171 | 0 | 0 | 0 | 0 | 0 | 0 | 0 | 0 | 0 | 0 | 0 | 0 | 0 | 0 | 0 | 0 | 0 | 0.52245 | 0.64767 | 0.51315 | 0.25253 | 0.9002 | 0.708 | 0.84143 | -0.29516 | 0.9002 | 0.94879 | -0.065488 | 0.036939 | 0.011526 | 0.052748 | 0.56037 | 0.057207 | 0.085779 | 0 | 3.06
1992-05-16 | 0 | 3.09 | 1.9891 | 0.661 | 0.50587 | 0 | 3.09 | 0 | 2.3244 | 0.49861 | 0.096086 | 0.49831 | 0.096086 | 0.51315 | 0.23432 | 0.090272 | 0.048455 | 0 | 0 | 0 | 0 | 0 | 0 | 0 | 0 | 0.01029 | 0.0075846 | 0.0011287 | 0 | 0 | 0 | 0 | 0 | 0 | 0 | 0 | 0 | 0 | 0 | 0 | 0 | 0 | 0 | 0 | 0 | 0.51781 | 0.62036 | 0.5089 | 0.24461 | 0.86498 | 0.661 | 0.81302 | -0.36038 | 0.86498 | 0.93004 | -0.10382 | 0.041607 | 0.013694 | 0.065823 | 0.63294 | 0.071604 | 0.12823 | 0 | 3.09
1992-05-17 | 0 | 3.11 | 1.7394 | 0.578 | 0.49831 | 0 | 3.11 | 0 | 2.3159 | 0.49108 | 0.08905 | 0.4908 | 0.08905 | 0.5089 | 0.2276 | 0.083693 | 0.044907 | 0 | 0 | 0 | 0 | 0 | 0 | 0 | 0 | 0.0095423 | 0.00703 | 0.0010461 | 0 | 0 | 0 | 0 | 0 | 0 | 0 | 0 | 0 | 0 | 0 | 0 | 0 | 0 | 0 | 0 | 0 | 0.51337 | 0.59508 | 0.50482 | 0.23715 | 0.83222 | 0.578 | 0.76026 | -0.48709 | 0.83222 | 0.91226 | -0.14083 | 0.06463 | 0.023104 | 0.11989 | 0.7719 | 0.10262 | 0.23504 | 0 | 3.11
1992-05-18 | 0 | 3.13 | 1.6491 | 0.548 | 0.4908 | 0 | 3.13 | 0 | 2.3069 | 0.48359 | 0.082475 | 0.48333 | 0.082475 | 0.50482 | 0.22129 | 0.077543 | 0.041591 | 0 | 0 | 0 | 0 | 0 | 0 | 0 | 0 | 0.0088431 | 0.0065116 | 0.00096884 | 0 | 0 | 0 | 0 | 0 | 0 | 0 | 0 | 0 | 0 | 0 | 0 | 0 | 0 | 0 | 0 | 0 | 0.50912 | 0.57159 | 0.50091 | 0.23013 | 0.80172 | 0.548 | 0.74027 | -0.53714 | 0.80172 | 0.89539 | -0.17658 | 0.064374 | 0.024062 | 0.13001 | 0.82551 | 0.11583 | 0.28608 | 0 | 3.13
1992-05-19 | 0 | 3.15 | 1.6491 | 0.548 | 0.48333 | 0 | 3.15 | 0 | 2.2974 | 0.47616 | 0.076333 | 0.47592 | 0.076333 | 0.50091 | 0.21534 | 0.071797 | 0.038494 | 0 | 0 | 0 | 0 | 0 | 0 | 0 | 0 | 0.0081897 | 0.0060273 | 0.0008967 | 0 | 0 | 0 | 0 | 0 | 0 | 0 | 0 | 0 | 0 | 0 | 0 | 0 | 0 | 0 | 0 | 0 | 0.50503 | 0.54971 | 0.49714 | 0.22353 | 0.77324 | 0.548 | 0.74027 | -0.53714 | 0.77324 | 0.87934 | -0.21115 | 0.050732 | 0.01934 | 0.10627 | 0.82551 | 0.11583 | 0.28608 | 0 | 3.15
1992-05-20 | 0 | 3.16 | 1.6611 | 0.552 | 0.47592 | 0 | 3.16 | 0 | 2.2802 | 0.4688 | 0.070617 | 0.46857 | 0.070617 | 0.49714 | 0.20971 | 0.066438 | 0.035611 | 0 | 0 | 0 | 0 | 0 | 0 | 0 | 0 | 0.0075798 | 0.0055764 | 0.00082955 | 0 | 0 | 0 | 0 | 0 | 0 | 0 | 0 | 0 | 0 | 0 | 0 | 0 | 0 | 0 | 0 | 0 | 0.5011 | 0.52929 | 0.4935 | 0.21729 | 0.74658 | 0.552 | 0.74297 | -0.53032 | 0.74658 | 0.86405 | -0.24463 | 0.037862 | 0.014661 | 0.081622 | 0.81826 | 0.114 | 0.27883 | 0 | 3.16
1992-05-21 | 0 | 3.14 | 1.5708 | 0.522 | 0.46857 | 0 | 3.14 | 0 | 2.2415 | 0.46157 | 0.065347 | 0.46137 | 0.065347 | 0.4935 | 0.2044 | 0.06147 | 0.032953 | 0 | 0 | 0 | 0 | 0 | 0 | 0 | 0 | 0.007013 | 0.00516 | 0.00076764 | 0 | 0 | 0 | 0 | 0 | 0 | 0 | 0 | 0 | 0 | 0 | 0 | 0 | 0 | 0 | 0 | 0 | 0.49732 | 0.51018 | 0.48999 | 0.21141 | 0.72158 | 0.522 | 0.7225 | -0.58265 | 0.72158 | 0.84946 | -0.27707 | 0.039834 | 0.01612 | 0.093379 | 0.87344 | 0.12824 | 0.33684 | 0 | 3.14
1992-05-22 | 0 | 3.15 | 1.5889 | 0.528 | 0.46137 | 0 | 3.15 | 0 | 2.2242 | 0.45442 | 0.060442 | 0.45423 | 0.060442 | 0.48999 | 0.19935 | 0.056871 | 0.03048 | 0 | 0 | 0 | 0 | 0 | 0 | 0 | 0 | 0.0064888 | 0.0047731 | 0.00071003 | 0 | 0 | 0 | 0 | 0 | 0 | 0 | 0 | 0 | 0 | 0 | 0 | 0 | 0 | 0 | 0 | 0 | 0.49367 | 0.49226 | 0.4866 | 0.20584 | 0.6981 | 0.528 | 0.72664 | -0.57197 | 0.6981 | 0.83552 | -0.30854 | 0.028935 | 0.011857 | 0.069392 | 0.86226 | 0.1253 | 0.32455 | 0 | 3.15
1992-05-23 | 0 | 3.17 | 1.4896 | 0.495 | 0.45423 | 0 | 3.17 | 0 | 2.2137 | 0.44732 | 0.055866 | 0.44714 | 0.055866 | 0.4866 | 0.19457 | 0.052587 | 0.028173 | 0 | 0 | 0 | 0 | 0 | 0 | 0 | 0 | 0.0060012 | 0.0044122 | 0.00065627 | 0 | 0 | 0 | 0 | 0 | 0 | 0 | 0 | 0 | 0 | 0 | 0 | 0 | 0 | 0 | 0 | 0 | 0.49015 | 0.47543 | 0.48332 | 0.20057 | 0.676 | 0.495 | 0.70356 | -0.63221 | 0.676 | 0.82219 | -0.3391 | 0.032761 | 0.014073 | 0.085918 | 0.92463 | 0.14216 | 0.39682 | 0 | 3.17
1992-05-24 | 0.5 | 3.19 | 1.4294 | 0.475 | 0.44714 | 0 | 2.69 | 0 | 1.8591 | 0.44133 | 0.052232 | 0.44117 | 0.052232 | 0.48332 | 0.19002 | 0.048842 | 0.02634 | 0 | 0 | 0 | 0 | 0 | 0 | 0 | 0 | 0.0055605 | 0.0041176 | 0.00061358 | 0 | 0 | 0 | 0 | 0 | 0 | 0 | 0 | 0 | 0 | 0 | 0 | 0 | 0 | 0 | 0 | 0 | 0.48675 | 0.45961 | 0.48015 | 0.19558 | 0.65519 | 0.475 | 0.6892 | -0.67057 | 0.65519 | 0.80944 | -0.36874 | 0.032469 | 0.014457 | 0.091105 | 0.9635 | 0.1532 | 0.44662 | 0.5 | 3.19
1992-05-25 | 0 | 3.2 | 1.5588 | 0.518 | 0.44117 | 0 | 3.2 | 0 | 2.1884 | 0.43433 | 0.048222 | 0.43418 | 0.048222 | 0.48015 | 0.18569 | 0.045422 | 0.024318 | 0 | 0 | 0 | 0 | 0 | 0 | 0 | 0 | 0.0051777 | 0.0038092 | 0.00056647 | 0 | 0 | 0 | 0 | 0 | 0 | 0 | 0 | 0 | 0 | 0 | 0 | 0 | 0 | 0 | 0 | 0 | 0.48347 | 0.44472 | 0.47708 | 0.19087 | 0.63559 | 0.518 | 0.71972 | -0.58984 | 0.63559 | 0.79724 | -0.39749 | 0.013828 | 0.0060092 | 0.037001 | 0.88093 | 0.13024 | 0.34523 | 0 | 3.2
1992-05-26 | 0 | 3.22 | 1.5197 | 0.505 | 0.43418 | 0 | 3.22 | 0 | 2.1767 | 0.42738 | 0.044488 | 0.42724 | 0.044488 | 0.47708 | 0.18157 | 0.041922 | 0.022434 | 0 | 0 | 0 | 0 | 0 | 0 | 0 | 0 | 0.0047872 | 0.0035146 | 0.0005226 | 0 | 0 | 0 | 0 | 0 | 0 | 0 | 0 | 0 | 0 | 0 | 0 | 0 | 0 | 0 | 0 | 0 | 0.48029 | 0.43067 | 0.47411 | 0.18636 | 0.61703 | 0.505 | 0.71063 | -0.61357 | 0.61703 | 0.78551 | -0.4255 | 0.01255 | 0.0056065 | 0.035369 | 0.9055 | 0.13688 | 0.37368 | 0 | 3.22
1992-05-27 | 39.3 | 3.24 | 2.6993 | 0.897 | 0.42724 | 36.06 | 0 | 28.0112 | 0 | 0.51475 | 0.11265 | 0.5144 | 8.1615 | 0.47411 | 0.17764 | 3.2521 | 4.1157 | 0 | 0 | 0 | 0 | 0 | 0 | 0 | 0 | 0.18294 | 0.54137 | 0.095874 | 0 | 0 | 0 | 0 | 0 | 0 | 0 | 0 | 0 | 0 | 0 | 0 | 0 | 0 | 0 | 0 | 0 | 0.52337 | 0.65317 | 0.51399 | 0.36058 | 1.0137 | 0.897 | 0.9471 | -0.068906 | 1.0137 | 1.0069 | 0.048945 | 0.01363 | 0.00357 | 0.013889 | 0.31313 | 0.017824 | 0.0044395 | 39.3 | 3.24
1992-05-28 | 8.7 | 3.26 | 9.0488 | 3.007 | 0.5144 | 5.44 | 0 | 3.9655 | 0 | 0.52679 | 0.12643 | 0.52639 | 1.6009 | 0.51399 | 0.23567 | 4.7492 | 0.80733 | 0 | 0 | 0 | 0 | 0 | 0 | 0 | 0 | 0.57657 | 0.20197 | 0.018806 | 0 | 0 | 0 | 0 | 0 | 0 | 0 | 0 | 0 | 0 | 0 | 0 | 0 | 0 | 0 | 0 | 0 | 0.58558 | 1.1176 | 0.56953 | 0.81223 | 1.9298 | 3.007 | 1.7341 | 1.113 | 1.9298 | 1.3892 | 0.6761 | 1.1604 | 0.11896 | 0.19086 | 2.4038 | 0.42701 | 1.2438 | 8.7 | 3.26
1992-05-29 | 9.1 | 3.29 | 4.5289 | 1.505 | 0.52639 | 5.81 | 0 | 4.1599 | 0 | 0.53939 | 0.14227 | 0.53894 | 1.7923 | 0.56953 | 0.3375 | 1.5166 | 0.90385 | 0 | 0 | 0 | 0 | 0 | 0 | 0 | 0 | 0.24137 | 0.13758 | 0.021055 | 0 | 0 | 0 | 0 | 0 | 0 | 0 | 0 | 0 | 0 | 0 | 0 | 0 | 0 | 0 | 0 | 0 | 0.59616 | 1.2162 | 0.57869 | 0.57887 | 1.7951 | 1.505 | 1.2268 | 0.4327 | 1.7951 | 1.3398 | 0.60512 | 0.084133 | 0.012772 | 0.029729 | 0.0023447 | 0.021368 | 0.18921 | 9.1 | 3.29
1992-05-30 | 0 | 3.31 | 3.1387 | 1.043 | 0.53894 | 0 | 3.31 | 0 | 2.5939 | 0.53084 | 0.13136 | 0.53043 | 0.13136 | 0.57869 | 0.35689 | 0.95584 | 0.066245 | 0 | 0 | 0 | 0 | 0 | 0 | 0 | 0 | 0.14047 | 0.02976 | 0.0015432 | 0 | 0 | 0 | 0 | 0 | 0 | 0 | 0 | 0 | 0 | 0 | 0 | 0 | 0 | 0 | 0 | 0 | 0.59754 | 1.2296 | 0.57988 | 0.49736 | 1.7269 | 1.043 | 1.0213 | 0.076419 | 1.7269 | 1.3141 | 0.56722 | 0.46777 | 0.085765 | 0.24088 | 0.17105 | 0.0035205 | 0.006193 | 0 | 3.31
1992-05-31 | 9 | 3.33 | 2.4495 | 0.814 | 0.53043 | 5.67 | 0 | 4.0364 | 0 | 0.54304 | 0.14714 | 0.54258 | 1.7808 | 0.57988 | 0.35947 | 0.77092 | 0.89801 | 0 | 0 | 0 | 0 | 0 | 0 | 0 | 0 | 0.068909 | 0.11955 | 0.020919 | 0 | 0 | 0 | 0 | 0 | 0 | 0 | 0 | 0 | 0 | 0 | 0 | 0 | 0 | 0 | 0 | 0 | 0.59612 | 1.2158 | 0.57866 | 0.42838 | 1.6442 | 0.814 | 0.90222 | -0.16203 | 1.6442 | 1.2823 | 0.51916 | 0.68923 | 0.14443 | 0.46402 | 0.41291 | 0.031822 | 0.025522 | 9 | 3.33
1992-06-01 | 11.5 | 3.43 | 6.1991 | 2.06 | 0.54258 | 8.07 | 0 | 5.6163 | 0 | 0.56012 | 0.17174 | 0.55959 | 2.6255 | 0.57866 | 0.35682 | 1.937 | 1.324 | 0 | 0 | 0 | 0 | 0 | 0 | 0 | 0 | 0.17727 | 0.19491 | 0.030842 | 0 | 0 | 0 | 0 | 0 | 0 | 0 | 0 | 0 | 0 | 0 | 0 | 0 | 0 | 0 | 0 | 0 | 0.6116 | 1.3716 | 0.5919 | 0.53409 | 1.9057 | 2.06 | 1.4353 | 0.74023 | 1.9057 | 1.3805 | 0.66377 | 0.023813 | 0.0030036 | 0.005846 | 0.36412 | 0.12579 | 0.55131 | 11.5 | 3.43
1992-06-02 | 0.9 | 3.45 | 4.7005 | 1.562 | 0.55959 | 0 | 2.55 | 0 | 2.0482 | 0.55319 | 0.16139 | 0.55268 | 0.16139 | 0.5919 | 0.38623 | 1.3879 | 0.081387 | 0 | 0 | 0 | 0 | 0 | 0 | 0 | 0 | 0.19845 | 0.041537 | 0.0018959 | 0 | 0 | 0 | 0 | 0 | 0 | 0 | 0 | 0 | 0 | 0 | 0 | 0 | 0 | 0 | 0 | 0 | 0.61738 | 1.4334 | 0.5968 | 0.58468 | 2.0181 | 1.562 | 1.2498 | 0.46901 | 2.0181 | 1.4206 | 0.72002 | 0.20798 | 0.029166 | 0.063003 | 0.011114 | 0.028626 | 0.22211 | 0.9 | 3.45
1992-06-03 | 0 | 3.47 | 2.8889 | 0.96 | 0.55268 | 0 | 3.47 | 0 | 2.7622 | 0.54405 | 0.14852 | 0.54359 | 0.14852 | 0.5968 | 0.39752 | 0.14016 | 0.074898 | 0 | 0 | 0 | 0 | 0 | 0 | 0 | 0 | 0.044802 | 0.011738 | 0.0017447 | 0 | 0 | 0 | 0 | 0 | 0 | 0 | 0 | 0 | 0 | 0 | 0 | 0 | 0 | 0 | 0 | 0 | 0.60452 | 1.2986 | 0.58587 | 0.44232 | 1.7409 | 0.96 | 0.9798 | -0.003592 | 1.7409 | 1.3194 | 0.57512 | 0.60984 | 0.11536 | 0.3349 | 0.24659 | 0.010163 | 1.7299e-06 | 0 | 3.47
1992-06-04 | 0 | 3.48 | 2.2208 | 0.738 | 0.54359 | 0 | 3.48 | 0 | 2.7414 | 0.53503 | 0.13662 | 0.5346 | 0.13662 | 0.58587 | 0.37262 | 0.12896 | 0.068896 | 0 | 0 | 0 | 0 | 0 | 0 | 0 | 0 | 0.014742 | 0.010798 | 0.0016049 | 0 | 0 | 0 | 0 | 0 | 0 | 0 | 0 | 0 | 0 | 0 | 0 | 0 | 0 | 0 | 0 | 0 | 0.59307 | 1.1868 | 0.57603 | 0.38736 | 1.5741 | 0.738 | 0.85907 | -0.25565 | 1.5741 | 1.2546 | 0.47657 | 0.6991 | 0.15648 | 0.53614 | 0.51635 | 0.049079 | 0.064197 | 0 | 3.48
1992-06-05 | 1.7 | 3.49 | 1.9801 | 0.658 | 0.5346 | 0 | 1.79 | 0 | 1.3986 | 0.53023 | 0.13062 | 0.52982 | 0.13062 | 0.57603 | 0.35117 | 0.12058 | 0.065867 | 0 | 0 | 0 | 0 | 0 | 0 | 0 | 0 | 0.01367 | 0.010261 | 0.0015344 | 0 | 0 | 0 | 0 | 0 | 0 | 0 | 0 | 0 | 0 | 0 | 0 | 0 | 0 | 0 | 0 | 0 | 0.5828 | 1.0927 | 0.56711 | 0.36484 | 1.4575 | 0.658 | 0.81117 | -0.36469 | 1.4575 | 1.2073 | 0.4014 | 0.63921 | 0.1569 | 0.58689 | 0.63773 | 0.072596 | 0.13134 | 1.7 | 3.49
1992-06-06 | 0 | 3.5 | 2.0613 | 0.685 | 0.52982 | 0 | 3.5 | 0 | 2.7122 | 0.52135 | 0.12005 | 0.52097 | 0.12005 | 0.56711 | 0.33251 | 0.11337 | 0.060541 | 0 | 0 | 0 | 0 | 0 | 0 | 0 | 0 | 0.0129 | 0.0094901 | 0.0014103 | 0 | 0 | 0 | 0 | 0 | 0 | 0 | 0 | 0 | 0 | 0 | 0 | 0 | 0 | 0 | 0 | 0 | 0.57351 | 1.0125 | 0.55897 | 0.34541 | 1.3579 | 0.685 | 0.82765 | -0.32654 | 1.3579 | 1.1653 | 0.33237 | 0.45274 | 0.11399 | 0.43417 | 0.59533 | 0.063989 | 0.10515 | 0 | 3.5
1992-06-07 | 0 | 3.5 | 2.0403 | 0.678 | 0.52097 | 0 | 3.5 | 0 | 2.6827 | 0.51259 | 0.11032 | 0.51225 | 0.11032 | 0.55897 | 0.3161 | 0.10419 | 0.055631 | 0 | 0 | 0 | 0 | 0 | 0 | 0 | 0 | 0.011915 | 0.0087209 | 0.0012959 | 0 | 0 | 0 | 0 | 0 | 0 | 0 | 0 | 0 | 0 | 0 | 0 | 0 | 0 | 0 | 0 | 0 | 0.56501 | 0.94296 | 0.55147 | 0.32802 | 1.271 | 0.678 | 0.82341 | -0.33629 | 1.271 | 1.1274 | 0.26804 | 0.35163 | 0.092398 | 0.36521 | 0.60618 | 0.066152 | 0.11157 | 0 | 3.5
1992-06-08 | 0 | 3.5 | 1.9109 | 0.635 | 0.51225 | 0 | 3.5 | 0 | 2.6531 | 0.50396 | 0.10135 | 0.50364 | 0.10135 | 0.55147 | 0.30149 | 0.095736 | 0.051108 | 0 | 0 | 0 | 0 | 0 | 0 | 0 | 0 | 0.010949 | 0.008012 | 0.0011905 | 0 | 0 | 0 | 0 | 0 | 0 | 0 | 0 | 0 | 0 | 0 | 0 | 0 | 0 | 0 | 0 | 0 | 0.55717 | 0.88215 | 0.5445 | 0.31244 | 1.1946 | 0.635 | 0.79687 | -0.39837 | 1.1946 | 1.093 | 0.20784 | 0.31315 | 0.087679 | 0.36748 | 0.67499 | 0.080508 | 0.15689 | 0 | 3.5
1992-06-09 | 2.1 | 3.49 | 1.6792 | 0.558 | 0.50364 | 0 | 1.39 | 0 | 1.0453 | 0.50038 | 0.0978 | 0.50007 | 0.0978 | 0.5445 | 0.28838 | 0.089809 | 0.049319 | 0 | 0 | 0 | 0 | 0 | 0 | 0 | 0 | 0.010162 | 0.0076716 | 0.0011489 | 0 | 0 | 0 | 0 | 0 | 0 | 0 | 0 | 0 | 0 | 0 | 0 | 0 | 0 | 0 | 0 | 0 | 0.54993 | 0.82867 | 0.53803 | 0.29854 | 1.1272 | 0.558 | 0.74699 | -0.52018 | 1.1272 | 1.0617 | 0.15154 | 0.324 | 0.099041 | 0.45121 | 0.80744 | 0.1113 | 0.26822 | 2.1 | 3.49
1992-06-10 | 0 | 3.49 | 2.0312 | 0.675 | 0.50007 | 0 | 3.49 | 0 | 2.6035 | 0.49194 | 0.089836 | 0.49166 | 0.089836 | 0.53803 | 0.27656 | 0.084869 | 0.045303 | 0 | 0 | 0 | 0 | 0 | 0 | 0 | 0 | 0.0096466 | 0.0071022 | 0.0010553 | 0 | 0 | 0 | 0 | 0 | 0 | 0 | 0 | 0 | 0 | 0 | 0 | 0 | 0 | 0 | 0 | 0 | 0.54322 | 0.78131 | 0.532 | 0.28621 | 1.0675 | 0.675 | 0.82158 | -0.3405 | 1.0675 | 1.0332 | 0.098882 | 0.15407 | 0.044785 | 0.19306 | 0.61086 | 0.067093 | 0.1144 | 0 | 3.49
1992-06-11 | 0 | 3.38 | 1.6491 | 0.548 | 0.49166 | 0 | 3.38 | 0 | 2.4931 | 0.48387 | 0.082714 | 0.48361 | 0.082714 | 0.532 | 0.26586 | 0.078034 | 0.041711 | 0 | 0 | 0 | 0 | 0 | 0 | 0 | 0 | 0.0089206 | 0.0065366 | 0.00097165 | 0 | 0 | 0 | 0 | 0 | 0 | 0 | 0 | 0 | 0 | 0 | 0 | 0 | 0 | 0 | 0 | 0 | 0.53694 | 0.73887 | 0.52633 | 0.27478 | 1.0137 | 0.548 | 0.74027 | -0.53714 | 1.0137 | 1.0068 | 0.048854 | 0.21683 | 0.07104 | 0.34339 | 0.82551 | 0.11583 | 0.28608 | 0 | 3.38
1992-06-12 | 0 | 3.37 | 1.5287 | 0.508 | 0.48361 | 0 | 3.37 | 0 | 2.4579 | 0.47594 | 0.076155 | 0.4757 | 0.076155 | 0.52633 | 0.25607 | 0.071847 | 0.038404 | 0 | 0 | 0 | 0 | 0 | 0 | 0 | 0 | 0.0082109 | 0.0060184 | 0.00089461 | 0 | 0 | 0 | 0 | 0 | 0 | 0 | 0 | 0 | 0 | 0 | 0 | 0 | 0 | 0 | 0 | 0 | 0.53104 | 0.70061 | 0.52098 | 0.26428 | 0.96489 | 0.508 | 0.71274 | -0.60804 | 0.96489 | 0.98229 | 0.0013085 | 0.20875 | 0.072657 | 0.37131 | 0.8998 | 0.13533 | 0.36695 | 0 | 3.37
1992-06-13 | 0 | 3.36 | 1.291 | 0.429 | 0.4757 | 0 | 3.36 | 0 | 2.4229 | 0.46813 | 0.070117 | 0.46791 | 0.070117 | 0.52098 | 0.24707 | 0.06615 | 0.035359 | 0 | 0 | 0 | 0 | 0 | 0 | 0 | 0 | 0.0075598 | 0.0055411 | 0.00082367 | 0 | 0 | 0 | 0 | 0 | 0 | 0 | 0 | 0 | 0 | 0 | 0 | 0 | 0 | 0 | 0 | 0 | 0.52547 | 0.66595 | 0.51591 | 0.25463 | 0.92058 | 0.429 | 0.65498 | -0.76483 | 0.92058 | 0.95947 | -0.043956 | 0.24165 | 0.092713 | 0.51965 | 1.0559 | 0.18116 | 0.58148 | 0 | 3.36
1992-06-14 | 0 | 3.36 | 1.2488 | 0.415 | 0.46791 | 0 | 3.36 | 0 | 2.3952 | 0.46043 | 0.06454 | 0.46022 | 0.06454 | 0.51591 | 0.23877 | 0.060898 | 0.032547 | 0 | 0 | 0 | 0 | 0 | 0 | 0 | 0 | 0.00696 | 0.0051007 | 0.00075817 | 0 | 0 | 0 | 0 | 0 | 0 | 0 | 0 | 0 | 0 | 0 | 0 | 0 | 0 | 0 | 0 | 0 | 0.52021 | 0.63439 | 0.5111 | 0.24573 | 0.88012 | 0.415 | 0.6442 | -0.79537 | 0.88012 | 0.93815 | -0.087156 | 0.21634 | 0.086402 | 0.50157 | 1.0849 | 0.19045 | 0.629 | 0 | 3.36
1992-06-15 | 0 | 3.36 | 1.2097 | 0.402 | 0.46022 | 0 | 3.36 | 0 | 2.3675 | 0.45283 | 0.059392 | 0.45264 | 0.059392 | 0.5111 | 0.23107 | 0.056049 | 0.029951 | 0 | 0 | 0 | 0 | 0 | 0 | 0 | 0 | 0.0064064 | 0.004694 | 0.00069769 | 0 | 0 | 0 | 0 | 0 | 0 | 0 | 0 | 0 | 0 | 0 | 0 | 0 | 0 | 0 | 0 | 0 | 0.51523 | 0.60554 | 0.50653 | 0.23748 | 0.84302 | 0.402 | 0.63403 | -0.82459 | 0.84302 | 0.91816 | -0.12848 | 0.1945 | 0.080728 | 0.48458 | 1.1121 | 0.19943 | 0.6762 | 0 | 3.36
1992-06-16 | 0 | 3.36 | 1.1706 | 0.389 | 0.45264 | 0 | 3.36 | 0 | 2.3398 | 0.44533 | 0.054641 | 0.44516 | 0.054641 | 0.50653 | 0.22391 | 0.051573 | 0.027555 | 0 | 0 | 0 | 0 | 0 | 0 | 0 | 0 | 0.0058952 | 0.0043187 | 0.00064187 | 0 | 0 | 0 | 0 | 0 | 0 | 0 | 0 | 0 | 0 | 0 | 0 | 0 | 0 | 0 | 0 | 0 | 0.51049 | 0.57907 | 0.50217 | 0.22981 | 0.80888 | 0.389 | 0.6237 | -0.85469 | 0.80888 | 0.89938 | -0.16807 | 0.1763 | 0.075998 | 0.47144 | 1.1397 | 0.20877 | 0.72661 | 0 | 3.36
1992-06-17 | 0 | 3.36 | 1.1495 | 0.382 | 0.44516 | 0 | 3.36 | 0 | 2.3121 | 0.43794 | 0.050256 | 0.43778 | 0.050256 | 0.50217 | 0.21724 | 0.047442 | 0.025343 | 0 | 0 | 0 | 0 | 0 | 0 | 0 | 0 | 0.0054235 | 0.0039723 | 0.00059037 | 0 | 0 | 0 | 0 | 0 | 0 | 0 | 0 | 0 | 0 | 0 | 0 | 0 | 0 | 0 | 0 | 0 | 0.50597 | 0.55468 | 0.498 | 0.22266 | 0.77735 | 0.382 | 0.61806 | -0.87128 | 0.77735 | 0.88167 | -0.20609 | 0.1563 | 0.069491 | 0.44248 | 1.1547 | 0.21395 | 0.75517 | 0 | 3.36
1992-06-18 | 0 | 3.37 | 1.1495 | 0.382 | 0.43778 | 0 | 3.37 | 0 | 2.2911 | 0.43063 | 0.0462 | 0.43048 | 0.0462 | 0.498 | 0.211 | 0.043625 | 0.023298 | 0 | 0 | 0 | 0 | 0 | 0 | 0 | 0 | 0.004988 | 0.003652 | 0.00054272 | 0 | 0 | 0 | 0 | 0 | 0 | 0 | 0 | 0 | 0 | 0 | 0 | 0 | 0 | 0 | 0 | 0 | 0.50166 | 0.53215 | 0.49402 | 0.21599 | 0.74814 | 0.382 | 0.61806 | -0.87128 | 0.74814 | 0.86495 | -0.24264 | 0.13406 | 0.060955 | 0.39519 | 1.1547 | 0.21395 | 0.75517 | 0 | 3.37
1992-06-19 | 2.4 | 3.38 | 1.1495 | 0.382 | 0.43048 | 0 | 0.98 | 0 | 0.66098 | 0.42842 | 0.045028 | 0.42828 | 0.045028 | 0.49402 | 0.20515 | 0.041116 | 0.022707 | 0 | 0 | 0 | 0 | 0 | 0 | 0 | 0 | 0.0046419 | 0.0035266 | 0.00052895 | 0 | 0 | 0 | 0 | 0 | 0 | 0 | 0 | 0 | 0 | 0 | 0 | 0 | 0 | 0 | 0 | 0 | 0.49755 | 0.51135 | 0.49021 | 0.20979 | 0.72114 | 0.382 | 0.61806 | -0.87128 | 0.72114 | 0.8492 | -0.27766 | 0.11502 | 0.053425 | 0.35239 | 1.1547 | 0.21395 | 0.75517 | 2.4 | 3.38
1992-06-20 | 8.7 | 3.39 | 1.2789 | 0.425 | 0.42828 | 5.31 | 0 | 4.3051 | 0 | 0.44172 | 0.052464 | 0.44156 | 1.0574 | 0.49021 | 0.19967 | 0.44114 | 0.53323 | 0 | 0 | 0 | 0 | 0 | 0 | 0 | 0 | 0.026773 | 0.070602 | 0.012422 | 0 | 0 | 0 | 0 | 0 | 0 | 0 | 0 | 0 | 0 | 0 | 0 | 0 | 0 | 0 | 0 | 0 | 0.49941 | 0.52069 | 0.49194 | 0.22644 | 0.74713 | 0.425 | 0.65192 | -0.77346 | 0.74713 | 0.86437 | -0.24393 | 0.10377 | 0.045134 | 0.2804 | 1.0642 | 0.18377 | 0.59472 | 8.7 | 3.39
1992-06-21 | 1.3 | 3.46 | 1.6009 | 0.532 | 0.44156 | 0 | 2.16 | 0 | 1.4808 | 0.43693 | 0.049682 | 0.43678 | 0.049682 | 0.49194 | 0.20214 | 0.55289 | 0.025054 | 0 | 0 | 0 | 0 | 0 | 0 | 0 | 0 | 0.071694 | 0.015714 | 0.00058363 | 0 | 0 | 0 | 0 | 0 | 0 | 0 | 0 | 0 | 0 | 0 | 0 | 0 | 0 | 0 | 0 | 0 | 0.50278 | 0.53793 | 0.49505 | 0.27383 | 0.81176 | 0.532 | 0.72938 | -0.5649 | 0.81176 | 0.90098 | -0.16466 | 0.078268 | 0.029445 | 0.16019 | 0.85484 | 0.12336 | 0.31655 | 1.3 | 3.46
1992-06-22 | 0 | 3.47 | 1.4113 | 0.469 | 0.43678 | 0 | 3.47 | 0 | 2.3548 | 0.42942 | 0.045559 | 0.42928 | 0.045559 | 0.49505 | 0.20666 | 0.043082 | 0.022975 | 0 | 0 | 0 | 0 | 0 | 0 | 0 | 0 | 0.016715 | 0.0036028 | 0.00053519 | 0 | 0 | 0 | 0 | 0 | 0 | 0 | 0 | 0 | 0 | 0 | 0 | 0 | 0 | 0 | 0 | 0 | 0.49864 | 0.51679 | 0.49122 | 0.22337 | 0.74016 | 0.469 | 0.68484 | -0.68238 | 0.74016 | 0.86033 | -0.25286 | 0.073528 | 0.030797 | 0.18448 | 0.97531 | 0.15664 | 0.46254 | 0 | 3.47
1992-06-23 | 0 | 3.48 | 1.2308 | 0.409 | 0.42928 | 0 | 3.48 | 0 | 2.3319 | 0.422 | 0.041755 | 0.42187 | 0.041755 | 0.49122 | 0.20111 | 0.039498 | 0.021057 | 0 | 0 | 0 | 0 | 0 | 0 | 0 | 0 | 0.0045207 | 0.0033023 | 0.00049051 | 0 | 0 | 0 | 0 | 0 | 0 | 0 | 0 | 0 | 0 | 0 | 0 | 0 | 0 | 0 | 0 | 0 | 0.49467 | 0.49713 | 0.48753 | 0.20563 | 0.70276 | 0.409 | 0.63953 | -0.80875 | 0.70276 | 0.83831 | -0.30222 | 0.086295 | 0.039512 | 0.25657 | 1.0974 | 0.19455 | 0.6504 | 0 | 3.48
1992-06-24 | 0 | 3.5 | 1.1706 | 0.389 | 0.42187 | 0 | 3.5 | 0 | 2.3154 | 0.41463 | 0.038239 | 0.41451 | 0.038239 | 0.48753 | 0.19588 | 0.036188 | 0.019283 | 0 | 0 | 0 | 0 | 0 | 0 | 0 | 0 | 0.0041429 | 0.0030246 | 0.0004492 | 0 | 0 | 0 | 0 | 0 | 0 | 0 | 0 | 0 | 0 | 0 | 0 | 0 | 0 | 0 | 0 | 0 | 0.49087 | 0.47881 | 0.48399 | 0.20002 | 0.67883 | 0.389 | 0.6237 | -0.85469 | 0.67883 | 0.82391 | -0.33513 | 0.084003 | 0.040086 | 0.26995 | 1.1397 | 0.20877 | 0.72661 | 0 | 3.5
1992-06-25 | 0 | 3.51 | 1.1405 | 0.379 | 0.41451 | 0 | 3.51 | 0 | 2.292 | 0.40735 | 0.035 | 0.40724 | 0.035 | 0.48399 | 0.19094 | 0.033133 | 0.01765 | 0 | 0 | 0 | 0 | 0 | 0 | 0 | 0 | 0.003794 | 0.0027686 | 0.00041115 | 0 | 0 | 0 | 0 | 0 | 0 | 0 | 0 | 0 | 0 | 0 | 0 | 0 | 0 | 0 | 0 | 0 | 0.48721 | 0.4617 | 0.48058 | 0.19473 | 0.65644 | 0.379 | 0.61563 | -0.87848 | 0.65644 | 0.81021 | -0.36694 | 0.076971 | 0.03786 | 0.26167 | 1.1612 | 0.2162 | 0.76773 | 0 | 3.51
1992-06-26 | 0 | 3.52 | 1.0502 | 0.349 | 0.40724 | 0 | 3.52 | 0 | 2.2683 | 0.40016 | 0.032018 | 0.40006 | 0.032018 | 0.48058 | 0.18627 | 0.03032 | 0.016146 | 0 | 0 | 0 | 0 | 0 | 0 | 0 | 0 | 0.0034725 | 0.0025329 | 0.00037612 | 0 | 0 | 0 | 0 | 0 | 0 | 0 | 0 | 0 | 0 | 0 | 0 | 0 | 0 | 0 | 0 | 0 | 0.48369 | 0.44569 | 0.47729 | 0.18974 | 0.63543 | 0.349 | 0.59076 | -0.95344 | 0.63543 | 0.79714 | -0.39773 | 0.082042 | 0.042591 | 0.30881 | 1.2267 | 0.23995 | 0.9047 | 0 | 3.52
1992-06-27 | 0 | 3.53 | 1.0502 | 0.349 | 0.40006 | 0 | 3.53 | 0 | 2.2445 | 0.39305 | 0.029273 | 0.39295 | 0.029273 | 0.47729 | 0.18184 | 0.02773 | 0.014762 | 0 | 0 | 0 | 0 | 0 | 0 | 0 | 0 | 0.0031765 | 0.002316 | 0.00034388 | 0 | 0 | 0 | 0 | 0 | 0 | 0 | 0 | 0 | 0 | 0 | 0 | 0 | 0 | 0 | 0 | 0 | 0.4803 | 0.43067 | 0.47411 | 0.18502 | 0.61569 | 0.349 | 0.59076 | -0.95344 | 0.61569 | 0.78466 | -0.42755 | 0.071125 | 0.037597 | 0.27656 | 1.2267 | 0.23995 | 0.9047 | 0 | 3.53
1992-06-28 | 0 | 3.55 | 0.96597 | 0.321 | 0.39295 | 0 | 3.55 | 0 | 2.2267 | 0.386 | 0.026742 | 0.38591 | 0.026742 | 0.47411 | 0.17764 | 0.025344 | 0.013486 | 0 | 0 | 0 | 0 | 0 | 0 | 0 | 0 | 0.0029039 | 0.002116 | 0.00031414 | 0 | 0 | 0 | 0 | 0 | 0 | 0 | 0 | 0 | 0 | 0 | 0 | 0 | 0 | 0 | 0 | 0 | 0.47703 | 0.41657 | 0.47104 | 0.18055 | 0.59711 | 0.321 | 0.56657 | -1.0289 | 0.59711 | 0.77273 | -0.45645 | 0.076239 | 0.042503 | 0.32765 | 1.2895 | 0.26424 | 1.0539 | 0 | 3.55
1992-06-29 | 15.1 | 3.56 | 1.0292 | 0.342 | 0.38591 | 11.54 | 0 | 9.6824 | 0 | 0.41616 | 0.038949 | 0.41604 | 1.8965 | 0.47104 | 0.17365 | 0.76396 | 0.95638 | 0 | 0 | 0 | 0 | 0 | 0 | 0 | 0 | 0.043809 | 0.12599 | 0.022279 | 0 | 0 | 0 | 0 | 0 | 0 | 0 | 0 | 0 | 0 | 0 | 0 | 0 | 0 | 0 | 0 | 0 | 0.48451 | 0.44939 | 0.47806 | 0.21746 | 0.66685 | 0.342 | 0.58481 | -0.97177 | 0.66685 | 0.81661 | -0.35202 | 0.10553 | 0.053732 | 0.38408 | 1.2423 | 0.24582 | 0.93991 | 15.1 | 3.56
1992-06-30 | 26.5 | 3.57 | 3.3704 | 1.12 | 0.41604 | 22.93 | 0 | 18.3818 | 0 | 0.47346 | 0.074201 | 0.47323 | 4.6224 | 0.47806 | 0.18287 | 2.7855 | 2.331 | 0 | 0 | 0 | 0 | 0 | 0 | 0 | 0 | 0.22761 | 0.3286 | 0.0543 | 0 | 0 | 0 | 0 | 0 | 0 | 0 | 0 | 0 | 0 | 0 | 0 | 0 | 0 | 0 | 0 | 0 | 0.52069 | 0.63719 | 0.51154 | 0.41048 | 1.0477 | 1.12 | 1.0583 | 0.14532 | 1.0477 | 1.0236 | 0.080739 | 0.0052311 | 0.001207 | 0.0041713 | 0.11328 | 0.00049761 | 0.021786 | 26.5 | 3.57
1992-07-01 | 0 | 3.62 | 3.5389 | 1.176 | 0.47323 | 0 | 3.62 | 0 | 2.5999 | 0.46511 | 0.067888 | 0.4649 | 0.067888 | 0.51154 | 0.23176 | 2.3579 | 0.034235 | 0 | 0 | 0 | 0 | 0 | 0 | 0 | 0 | 0.33009 | 0.058799 | 0.00079749 | 0 | 0 | 0 | 0 | 0 | 0 | 0 | 0 | 0 | 0 | 0 | 0 | 0 | 0 | 0 | 0 | 0 | 0.54873 | 0.82002 | 0.53695 | 0.56185 | 1.3819 | 1.176 | 1.0844 | 0.19261 | 1.3819 | 1.1755 | 0.34945 | 0.042383 | 0.0082982 | 0.024597 | 0.078724 | 1.4651e-05 | 0.037982 | 0 | 3.62
1992-07-02 | 1.4 | 3.63 | 1.64 | 0.545 | 0.4649 | 0 | 2.23 | 0 | 1.5855 | 0.45995 | 0.064204 | 0.45974 | 0.064204 | 0.53695 | 0.27462 | 0.059641 | 0.032377 | 0 | 0 | 0 | 0 | 0 | 0 | 0 | 0 | 0.06021 | 0.0050522 | 0.00075422 | 0 | 0 | 0 | 0 | 0 | 0 | 0 | 0 | 0 | 0 | 0 | 0 | 0 | 0 | 0 | 0 | 0 | 0.54175 | 0.77122 | 0.53068 | 0.33483 | 1.1061 | 0.545 | 0.73824 | -0.54229 | 1.1061 | 1.0517 | 0.1332 | 0.31479 | 0.098252 | 0.45628 | 0.83097 | 0.11721 | 0.29162 | 1.4 | 3.63
1992-07-03 | 12.8 | 3.63 | 1.4113 | 0.469 | 0.45974 | 9.17 | 0 | 7.1358 | 0 | 0.48204 | 0.081159 | 0.48178 | 2.1153 | 0.53068 | 0.26355 | 0.86944 | 1.0667 | 0 | 0 | 0 | 0 | 0 | 0 | 0 | 0 | 0.051555 | 0.14093 | 0.024849 | 0 | 0 | 0 | 0 | 0 | 0 | 0 | 0 | 0 | 0 | 0 | 0 | 0 | 0 | 0 | 0 | 0 | 0.54695 | 0.80735 | 0.53535 | 0.31511 | 1.1225 | 0.469 | 0.68484 | -0.68238 | 1.1225 | 1.0595 | 0.14745 | 0.42701 | 0.14034 | 0.68861 | 0.97531 | 0.15664 | 0.46254 | 12.8 | 3.63
1992-07-04 | 1.2 | 3.64 | 2.2299 | 0.741 | 0.48178 | 0 | 2.44 | 0 | 1.7777 | 0.47623 | 0.076391 | 0.47599 | 0.076391 | 0.53535 | 0.27177 | 1.0969 | 0.038523 | 0 | 0 | 0 | 0 | 0 | 0 | 0 | 0 | 0.14261 | 0.029911 | 0.00089738 | 0 | 0 | 0 | 0 | 0 | 0 | 0 | 0 | 0 | 0 | 0 | 0 | 0 | 0 | 0 | 0 | 0 | 0.55501 | 0.86593 | 0.54257 | 0.41439 | 1.2803 | 0.741 | 0.86081 | -0.25178 | 1.2803 | 1.1315 | 0.27515 | 0.29086 | 0.073277 | 0.27766 | 0.51205 | 0.048309 | 0.062253 | 1.2 | 3.64
1992-07-05 | 0 | 3.63 | 1.8206 | 0.605 | 0.47599 | 0 | 3.63 | 0 | 2.6176 | 0.46781 | 0.069882 | 0.4676 | 0.069882 | 0.54257 | 0.28482 | 0.066176 | 0.03524 | 0 | 0 | 0 | 0 | 0 | 0 | 0 | 0 | 0.031448 | 0.0055284 | 0.00082091 | 0 | 0 | 0 | 0 | 0 | 0 | 0 | 0 | 0 | 0 | 0 | 0 | 0 | 0 | 0 | 0 | 0 | 0.54761 | 0.81208 | 0.53595 | 0.31627 | 1.1283 | 0.605 | 0.77782 | -0.44408 | 1.1283 | 1.0622 | 0.15252 | 0.27389 | 0.080895 | 0.35593 | 0.72519 | 0.091682 | 0.19519 | 0 | 3.63
1992-07-06 | 0 | 3.63 | 1.4806 | 0.492 | 0.4676 | 0 | 3.63 | 0 | 2.5853 | 0.45952 | 0.063907 | 0.45932 | 0.063907 | 0.53595 | 0.27284 | 0.060529 | 0.032228 | 0 | 0 | 0 | 0 | 0 | 0 | 0 | 0 | 0.0069333 | 0.005056 | 0.00075073 | 0 | 0 | 0 | 0 | 0 | 0 | 0 | 0 | 0 | 0 | 0 | 0 | 0 | 0 | 0 | 0 | 0 | 0.54074 | 0.76433 | 0.52976 | 0.27977 | 1.0441 | 0.492 | 0.70143 | -0.63787 | 1.0441 | 1.0218 | 0.077439 | 0.30482 | 0.10265 | 0.51167 | 0.93041 | 0.14378 | 0.40398 | 0 | 3.63
1992-07-07 | 0.4 | 3.62 | 1.2308 | 0.409 | 0.45932 | 0 | 3.22 | 0 | 2.2663 | 0.45224 | 0.059007 | 0.45206 | 0.059007 | 0.52976 | 0.26197 | 0.055578 | 0.029757 | 0 | 0 | 0 | 0 | 0 | 0 | 0 | 0 | 0.0063532 | 0.0046611 | 0.00069317 | 0 | 0 | 0 | 0 | 0 | 0 | 0 | 0 | 0 | 0 | 0 | 0 | 0 | 0 | 0 | 0 | 0 | 0.53432 | 0.72172 | 0.52396 | 0.26832 | 0.99004 | 0.409 | 0.63953 | -0.80875 | 0.99004 | 0.99501 | 0.02611 | 0.33761 | 0.12636 | 0.69699 | 1.0974 | 0.19455 | 0.6504 | 0.4 | 3.62
1992-07-08 | 1.2 | 3.61 | 1.0803 | 0.359 | 0.45206 | 0 | 2.41 | 0 | 1.6795 | 0.44681 | 0.055551 | 0.44664 | 0.055551 | 0.52396 | 0.25206 | 0.051739 | 0.028014 | 0 | 0 | 0 | 0 | 0 | 0 | 0 | 0 | 0.0058823 | 0.0043745 | 0.00065257 | 0 | 0 | 0 | 0 | 0 | 0 | 0 | 0 | 0 | 0 | 0 | 0 | 0 | 0 | 0 | 0 | 0 | 0.52832 | 0.68352 | 0.5185 | 0.25794 | 0.94146 | 0.359 | 0.59917 | -0.92782 | 0.94146 | 0.97029 | -0.022374 | 0.33926 | 0.13773 | 0.81983 | 1.2047 | 0.23179 | 0.85663 | 1.2 | 3.61
1992-07-09 | 0 | 3.6 | 1.0713 | 0.356 | 0.44664 | 0 | 3.6 | 0 | 2.4821 | 0.43888 | 0.050798 | 0.43872 | 0.050798 | 0.5185 | 0.243 | 0.048115 | 0.025617 | 0 | 0 | 0 | 0 | 0 | 0 | 0 | 0 | 0.0054912 | 0.0040189 | 0.00059674 | 0 | 0 | 0 | 0 | 0 | 0 | 0 | 0 | 0 | 0 | 0 | 0 | 0 | 0 | 0 | 0 | 0 | 0.52268 | 0.64907 | 0.51336 | 0.24849 | 0.89756 | 0.356 | 0.59666 | -0.93544 | 0.89756 | 0.9474 | -0.068304 | 0.29329 | 0.12302 | 0.75192 | 1.2113 | 0.23421 | 0.87079 | 0 | 3.6
1992-07-10 | 1.6 | 3.58 | 1.0713 | 0.356 | 0.43872 | 0 | 1.98 | 0 | 1.3515 | 0.4345 | 0.048315 | 0.43435 | 0.048315 | 0.51336 | 0.23467 | 0.044736 | 0.024364 | 0 | 0 | 0 | 0 | 0 | 0 | 0 | 0 | 0.0050811 | 0.0037985 | 0.00056756 | 0 | 0 | 0 | 0 | 0 | 0 | 0 | 0 | 0 | 0 | 0 | 0 | 0 | 0 | 0 | 0 | 0 | 0.51738 | 0.61786 | 0.5085 | 0.23975 | 0.8576 | 0.356 | 0.59666 | -0.93544 | 0.8576 | 0.92607 | -0.11203 | 0.25161 | 0.10851 | 0.678 | 1.2113 | 0.23421 | 0.87079 | 1.6 | 3.58
1992-07-11 | 1.1 | 3.47 | 1.1315 | 0.376 | 0.43435 | 0 | 2.37 | 0 | 1.6049 | 0.42934 | 0.045513 | 0.42919 | 0.045513 | 0.5085 | 0.22698 | 0.042374 | 0.022951 | 0 | 0 | 0 | 0 | 0 | 0 | 0 | 0 | 0.004799 | 0.0035836 | 0.00053464 | 0 | 0 | 0 | 0 | 0 | 0 | 0 | 0 | 0 | 0 | 0 | 0 | 0 | 0 | 0 | 0 | 0 | 0.51237 | 0.58949 | 0.5039 | 0.23178 | 0.82127 | 0.376 | 0.61319 | -0.88573 | 0.82127 | 0.90624 | -0.15352 | 0.19827 | 0.085879 | 0.53613 | 1.1676 | 0.21848 | 0.78048 | 1.1 | 3.47
1992-07-12 | 0.2 | 3.45 | 1.2308 | 0.409 | 0.42919 | 0 | 3.25 | 0 | 2.1784 | 0.42239 | 0.04195 | 0.42226 | 0.04195 | 0.5039 | 0.21988 | 0.039551 | 0.021155 | 0 | 0 | 0 | 0 | 0 | 0 | 0 | 0 | 0.0045059 | 0.0033146 | 0.00049279 | 0 | 0 | 0 | 0 | 0 | 0 | 0 | 0 | 0 | 0 | 0 | 0 | 0 | 0 | 0 | 0 | 0 | 0.50763 | 0.56356 | 0.49954 | 0.22439 | 0.78794 | 0.409 | 0.63953 | -0.80875 | 0.78794 | 0.88766 | -0.19315 | 0.1436 | 0.061568 | 0.37896 | 1.0974 | 0.19455 | 0.6504 | 0.2 | 3.45
1992-07-13 | 0 | 3.44 | 1.0803 | 0.359 | 0.42226 | 0 | 3.44 | 0 | 2.2775 | 0.41514 | 0.038475 | 0.41502 | 0.038475 | 0.49954 | 0.21328 | 0.03638 | 0.019402 | 0 | 0 | 0 | 0 | 0 | 0 | 0 | 0 | 0.0041604 | 0.0030425 | 0.00045197 | 0 | 0 | 0 | 0 | 0 | 0 | 0 | 0 | 0 | 0 | 0 | 0 | 0 | 0 | 0 | 0 | 0 | 0.50312 | 0.53971 | 0.49537 | 0.21744 | 0.75716 | 0.359 | 0.59917 | -0.92782 | 0.75716 | 0.87015 | -0.23121 | 0.15853 | 0.073431 | 0.48526 | 1.2047 | 0.23179 | 0.85663 | 0 | 3.44
1992-07-14 | 0 | 3.43 | 1.0803 | 0.359 | 0.41502 | 0 | 3.43 | 0 | 2.2421 | 0.40802 | 0.035287 | 0.40791 | 0.035287 | 0.49537 | 0.20712 | 0.033366 | 0.017794 | 0 | 0 | 0 | 0 | 0 | 0 | 0 | 0 | 0.0038182 | 0.0027904 | 0.00041452 | 0 | 0 | 0 | 0 | 0 | 0 | 0 | 0 | 0 | 0 | 0 | 0 | 0 | 0 | 0 | 0 | 0 | 0.49882 | 0.51772 | 0.49139 | 0.21094 | 0.72866 | 0.359 | 0.59917 | -0.92782 | 0.72866 | 0.85361 | -0.26779 | 0.13665 | 0.064743 | 0.43564 | 1.2047 | 0.23179 | 0.85663 | 0 | 3.43
1992-07-15 | 0 | 3.42 | 0.95394 | 0.317 | 0.40791 | 0 | 3.42 | 0 | 2.207 | 0.40101 | 0.032361 | 0.40091 | 0.032361 | 0.49139 | 0.20135 | 0.0306 | 0.016319 | 0 | 0 | 0 | 0 | 0 | 0 | 0 | 0 | 0.0035018 | 0.0025591 | 0.00038015 | 0 | 0 | 0 | 0 | 0 | 0 | 0 | 0 | 0 | 0 | 0 | 0 | 0 | 0 | 0 | 0 | 0 | 0.49472 | 0.49736 | 0.48758 | 0.20485 | 0.70221 | 0.317 | 0.56303 | -1.0401 | 0.70221 | 0.83798 | -0.30296 | 0.14839 | 0.0756 | 0.54339 | 1.2986 | 0.26789 | 1.0771 | 0 | 3.42
1992-07-16 | 0.6 | 3.42 | 0.86065 | 0.286 | 0.40091 | 0 | 2.82 | 0 | 1.7983 | 0.39529 | 0.03012 | 0.3952 | 0.03012 | 0.48758 | 0.19594 | 0.028238 | 0.015189 | 0 | 0 | 0 | 0 | 0 | 0 | 0 | 0 | 0.0032212 | 0.0023761 | 0.00035382 | 0 | 0 | 0 | 0 | 0 | 0 | 0 | 0 | 0 | 0 | 0 | 0 | 0 | 0 | 0 | 0 | 0 | 0.4908 | 0.47848 | 0.48392 | 0.19916 | 0.67764 | 0.286 | 0.53479 | -1.1319 | 0.67764 | 0.82319 | -0.33679 | 0.15338 | 0.083175 | 0.63222 | 1.3703 | 0.29792 | 1.2761 | 0.6 | 3.42
1992-07-17 | 0.5 | 3.42 | 0.86065 | 0.286 | 0.3952 | 0 | 2.92 | 0 | 1.8417 | 0.38945 | 0.027958 | 0.38936 | 0.027958 | 0.48392 | 0.19085 | 0.026252 | 0.014099 | 0 | 0 | 0 | 0 | 0 | 0 | 0 | 0 | 0.0029908 | 0.0022065 | 0.00032842 | 0 | 0 | 0 | 0 | 0 | 0 | 0 | 0 | 0 | 0 | 0 | 0 | 0 | 0 | 0 | 0 | 0 | 0.48704 | 0.46094 | 0.48042 | 0.19384 | 0.65478 | 0.286 | 0.53479 | -1.1319 | 0.65478 | 0.80919 | -0.36933 | 0.136 | 0.075293 | 0.58154 | 1.3703 | 0.29792 | 1.2761 | 0.5 | 3.42
1992-07-18 | 0.2 | 3.42 | 0.85463 | 0.284 | 0.38936 | 0 | 3.22 | 0 | 2.0069 | 0.38309 | 0.02575 | 0.38301 | 0.02575 | 0.48042 | 0.18606 | 0.024288 | 0.012985 | 0 | 0 | 0 | 0 | 0 | 0 | 0 | 0 | 0.0027726 | 0.0020349 | 0.00030249 | 0 | 0 | 0 | 0 | 0 | 0 | 0 | 0 | 0 | 0 | 0 | 0 | 0 | 0 | 0 | 0 | 0 | 0.48344 | 0.4446 | 0.47706 | 0.18883 | 0.63343 | 0.284 | 0.53292 | -1.1381 | 0.63343 | 0.79588 | -0.40071 | 0.1221 | 0.069151 | 0.5438 | 1.3749 | 0.29997 | 1.2902 | 0.2 | 3.42
1992-07-19 | 0 | 3.42 | 0.81852 | 0.272 | 0.38301 | 0 | 3.42 | 0 | 2.1041 | 0.37644 | 0.023591 | 0.37636 | 0.023591 | 0.47706 | 0.18154 | 0.022321 | 0.011897 | 0 | 0 | 0 | 0 | 0 | 0 | 0 | 0 | 0.0025535 | 0.0018659 | 0.00027713 | 0 | 0 | 0 | 0 | 0 | 0 | 0 | 0 | 0 | 0 | 0 | 0 | 0 | 0 | 0 | 0 | 0 | 0.47999 | 0.42932 | 0.47382 | 0.18409 | 0.61341 | 0.272 | 0.52154 | -1.1763 | 0.61341 | 0.78321 | -0.43105 | 0.11656 | 0.068471 | 0.55541 | 1.4032 | 0.31256 | 1.3784 | 0 | 3.42
1992-07-20 | 20.1 | 3.43 | 0.91481 | 0.304 | 0.37636 | 16.67 | 0 | 14.0212 | 0 | 0.42016 | 0.040857 | 0.42004 | 2.6896 | 0.47382 | 0.17726 | 1.0762 | 1.3563 | 0 | 0 | 0 | 0 | 0 | 0 | 0 | 0 | 0.060995 | 0.17852 | 0.031596 | 0 | 0 | 0 | 0 | 0 | 0 | 0 | 0 | 0 | 0 | 0 | 0 | 0 | 0 | 0 | 0 | 0 | 0.49182 | 0.48337 | 0.48488 | 0.23826 | 0.72162 | 0.304 | 0.55136 | -1.0776 | 0.72162 | 0.84948 | -0.27702 | 0.17441 | 0.088876 | 0.64091 | 1.3284 | 0.2801 | 1.1563 | 20.1 | 3.43
1992-07-21 | 0 | 3.58 | 1.2488 | 0.415 | 0.42004 | 0 | 3.58 | 0 | 2.3604 | 0.41266 | 0.03734 | 0.41255 | 0.03734 | 0.48488 | 0.19217 | 1.3711 | 0.01883 | 0 | 0 | 0 | 0 | 0 | 0 | 0 | 0 | 0.17934 | 0.03407 | 0.00043864 | 0 | 0 | 0 | 0 | 0 | 0 | 0 | 0 | 0 | 0 | 0 | 0 | 0 | 0 | 0 | 0 | 0 | 0.50733 | 0.56196 | 0.49926 | 0.37151 | 0.93347 | 0.415 | 0.6442 | -0.79537 | 0.93347 | 0.96616 | -0.030582 | 0.26881 | 0.10366 | 0.5849 | 1.0849 | 0.19045 | 0.629 | 0 | 3.58
1992-07-22 | 0 | 3.59 | 0.96898 | 0.322 | 0.41255 | 0 | 3.59 | 0 | 2.3356 | 0.40525 | 0.034106 | 0.40514 | 0.034106 | 0.49926 | 0.21287 | 0.032326 | 0.017199 | 0 | 0 | 0 | 0 | 0 | 0 | 0 | 0 | 0.03482 | 0.0026988 | 0.00040065 | 0 | 0 | 0 | 0 | 0 | 0 | 0 | 0 | 0 | 0 | 0 | 0 | 0 | 0 | 0 | 0 | 0 | 0.50278 | 0.53796 | 0.49506 | 0.24769 | 0.78565 | 0.322 | 0.56745 | -1.0261 | 0.78565 | 0.88637 | -0.19594 | 0.21497 | 0.10171 | 0.68911 | 1.2873 | 0.26333 | 1.0481 | 0 | 3.59
1992-07-23 | 0 | 3.59 | 0.86968 | 0.289 | 0.40514 | 0 | 3.59 | 0 | 2.3042 | 0.39795 | 0.031143 | 0.39785 | 0.031143 | 0.49506 | 0.20666 | 0.029523 | 0.015705 | 0 | 0 | 0 | 0 | 0 | 0 | 0 | 0 | 0.0033835 | 0.0024644 | 0.00036584 | 0 | 0 | 0 | 0 | 0 | 0 | 0 | 0 | 0 | 0 | 0 | 0 | 0 | 0 | 0 | 0 | 0 | 0.49845 | 0.51583 | 0.49104 | 0.21005 | 0.72588 | 0.289 | 0.53759 | -1.1227 | 0.72588 | 0.85198 | -0.27143 | 0.19086 | 0.098845 | 0.72459 | 1.3632 | 0.29487 | 1.2552 | 0 | 3.59
1992-07-24 | 0 | 3.59 | 0.83056 | 0.276 | 0.39785 | 0 | 3.59 | 0 | 2.2729 | 0.39075 | 0.028428 | 0.39066 | 0.028428 | 0.49104 | 0.20085 | 0.026954 | 0.014336 | 0 | 0 | 0 | 0 | 0 | 0 | 0 | 0 | 0.0030894 | 0.0022497 | 0.00033394 | 0 | 0 | 0 | 0 | 0 | 0 | 0 | 0 | 0 | 0 | 0 | 0 | 0 | 0 | 0 | 0 | 0 | 0.49431 | 0.49537 | 0.4872 | 0.20394 | 0.69932 | 0.276 | 0.52536 | -1.1634 | 0.69932 | 0.83625 | -0.30689 | 0.1792 | 0.096655 | 0.73365 | 1.3938 | 0.3083 | 1.3483 | 0 | 3.59
1992-07-25 | 0 | 3.59 | 0.79444 | 0.264 | 0.39066 | 0 | 3.59 | 0 | 2.2416 | 0.38366 | 0.025941 | 0.38357 | 0.025941 | 0.4872 | 0.19541 | 0.024601 | 0.013082 | 0 | 0 | 0 | 0 | 0 | 0 | 0 | 0 | 0.00282 | 0.002053 | 0.00030473 | 0 | 0 | 0 | 0 | 0 | 0 | 0 | 0 | 0 | 0 | 0 | 0 | 0 | 0 | 0 | 0 | 0 | 0.49036 | 0.47641 | 0.48352 | 0.19823 | 0.67463 | 0.264 | 0.51381 | -1.2026 | 0.67463 | 0.82136 | -0.34102 | 0.16862 | 0.094587 | 0.74231 | 1.4222 | 0.32126 | 1.4408 | 0 | 3.59
1992-07-26 | 0.7 | 3.58 | 0.73125 | 0.243 | 0.38357 | 0 | 2.88 | 0 | 1.7758 | 0.37803 | 0.024094 | 0.37795 | 0.024094 | 0.48352 | 0.19028 | 0.022616 | 0.01215 | 0 | 0 | 0 | 0 | 0 | 0 | 0 | 0 | 0.0025827 | 0.0019014 | 0.00028303 | 0 | 0 | 0 | 0 | 0 | 0 | 0 | 0 | 0 | 0 | 0 | 0 | 0 | 0 | 0 | 0 | 0 | 0.48657 | 0.45878 | 0.47998 | 0.19287 | 0.65165 | 0.243 | 0.49295 | -1.2751 | 0.65165 | 0.80725 | -0.37387 | 0.167 | 0.098784 | 0.81214 | 1.4728 | 0.34534 | 1.62 | 0.7 | 3.58
1992-07-27 | 0 | 3.57 | 0.73125 | 0.243 | 0.37795 | 0 | 3.57 | 0 | 2.1734 | 0.37116 | 0.021985 | 0.37109 | 0.021985 | 0.47998 | 0.18546 | 0.02085 | 0.011087 | 0 | 0 | 0 | 0 | 0 | 0 | 0 | 0 | 0.0023847 | 0.0017399 | 0.00025826 | 0 | 0 | 0 | 0 | 0 | 0 | 0 | 0 | 0 | 0 | 0 | 0 | 0 | 0 | 0 | 0 | 0 | 0.48295 | 0.44238 | 0.47659 | 0.18785 | 0.63023 | 0.243 | 0.49295 | -1.2751 | 0.63023 | 0.79387 | -0.4055 | 0.14995 | 0.090552 | 0.75613 | 1.4728 | 0.34534 | 1.62 | 0 | 3.57
1992-07-28 | 0 | 3.55 | 0.71921 | 0.239 | 0.37109 | 0 | 3.55 | 0 | 2.1309 | 0.36444 | 0.020065 | 0.36437 | 0.020065 | 0.47659 | 0.18092 | 0.019027 | 0.010118 | 0 | 0 | 0 | 0 | 0 | 0 | 0 | 0 | 0.002181 | 0.0015879 | 0.0002357 | 0 | 0 | 0 | 0 | 0 | 0 | 0 | 0 | 0 | 0 | 0 | 0 | 0 | 0 | 0 | 0 | 0 | 0.47947 | 0.42706 | 0.47333 | 0.1831 | 0.61016 | 0.239 | 0.48888 | -1.2895 | 0.61016 | 0.78113 | -0.43607 | 0.13776 | 0.085409 | 0.7283 | 1.4825 | 0.35015 | 1.6569 | 0 | 3.55
1992-07-29 | 0 | 3.53 | 0.70417 | 0.234 | 0.36437 | 0 | 3.53 | 0 | 2.0891 | 0.35785 | 0.018316 | 0.35779 | 0.018316 | 0.47333 | 0.17662 | 0.017366 | 0.0092364 | 0 | 0 | 0 | 0 | 0 | 0 | 0 | 0 | 0.0019906 | 0.0014495 | 0.00021516 | 0 | 0 | 0 | 0 | 0 | 0 | 0 | 0 | 0 | 0 | 0 | 0 | 0 | 0 | 0 | 0 | 0 | 0.47612 | 0.41272 | 0.47019 | 0.17861 | 0.59133 | 0.234 | 0.48374 | -1.3078 | 0.59133 | 0.76898 | -0.46562 | 0.12768 | 0.081364 | 0.70926 | 1.4947 | 0.35626 | 1.7044 | 0 | 3.53
1992-07-30 | 0 | 3.51 | 0.68611 | 0.228 | 0.35779 | 0 | 3.51 | 0 | 2.0479 | 0.35139 | 0.016723 | 0.35134 | 0.016723 | 0.47019 | 0.17255 | 0.015854 | 0.0084331 | 0 | 0 | 0 | 0 | 0 | 0 | 0 | 0 | 0.0018171 | 0.0013234 | 0.00019645 | 0 | 0 | 0 | 0 | 0 | 0 | 0 | 0 | 0 | 0 | 0 | 0 | 0 | 0 | 0 | 0 | 0 | 0.4729 | 0.39927 | 0.46716 | 0.17437 | 0.57364 | 0.228 | 0.47749 | -1.3302 | 0.57364 | 0.75739 | -0.49421 | 0.11947 | 0.078342 | 0.69895 | 1.5094 | 0.36375 | 1.7635 | 0 | 3.51
1992-07-31 | 0 | 3.48 | 0.67106 | 0.223 | 0.35134 | 0 | 3.48 | 0 | 2.0016 | 0.34509 | 0.015276 | 0.34504 | 0.015276 | 0.46716 | 0.1687 | 0.014478 | 0.0077034 | 0 | 0 | 0 | 0 | 0 | 0 | 0 | 0 | 0.0016592 | 0.0012088 | 0.00017945 | 0 | 0 | 0 | 0 | 0 | 0 | 0 | 0 | 0 | 0 | 0 | 0 | 0 | 0 | 0 | 0 | 0 | 0.46979 | 0.38664 | 0.46424 | 0.17035 | 0.55699 | 0.223 | 0.47223 | -1.3493 | 0.55699 | 0.74632 | -0.52187 | 0.11155 | 0.075126 | 0.68468 | 1.5217 | 0.37012 | 1.8145 | 0 | 3.48
1992-08-01 | 0.8 | 3.34 | 0.68912 | 0.229 | 0.34504 | 0 | 2.54 | 0 | 1.4429 | 0.34053 | 0.014294 | 0.34049 | 0.014294 | 0.46424 | 0.16503 | 0.01336 | 0.0072083 | 0 | 0 | 0 | 0 | 0 | 0 | 0 | 0 | 0.001523 | 0.0011267 | 0.00016792 | 0 | 0 | 0 | 0 | 0 | 0 | 0 | 0 | 0 | 0 | 0 | 0 | 0 | 0 | 0 | 0 | 0 | 0.4668 | 0.37476 | 0.46142 | 0.16655 | 0.54132 | 0.229 | 0.47854 | -1.3265 | 0.54132 | 0.73574 | -0.54865 | 0.097542 | 0.066154 | 0.605 | 1.5069 | 0.36249 | 1.7535 | 0.8 | 3.34
1992-08-02 | 1.4 | 3.31 | 0.72523 | 0.241 | 0.34049 | 0 | 1.91 | 0 | 1.075 | 0.33713 | 0.013594 | 0.33709 | 0.013594 | 0.46142 | 0.16155 | 0.012588 | 0.0068554 | 0 | 0 | 0 | 0 | 0 | 0 | 0 | 0 | 0.0014256 | 0.0010688 | 0.00015969 | 0 | 0 | 0 | 0 | 0 | 0 | 0 | 0 | 0 | 0 | 0 | 0 | 0 | 0 | 0 | 0 | 0 | 0.46392 | 0.36359 | 0.4587 | 0.16297 | 0.52657 | 0.241 | 0.49092 | -1.2822 | 0.52657 | 0.72565 | -0.57451 | 0.081548 | 0.055099 | 0.50089 | 1.4776 | 0.34773 | 1.6383 | 1.4 | 3.31
1992-08-03 | 0 | 3.28 | 0.68009 | 0.226 | 0.33709 | 0 | 3.28 | 0 | 1.8261 | 0.33138 | 0.012475 | 0.33134 | 0.012475 | 0.4587 | 0.15824 | 0.011792 | 0.0062908 | 0 | 0 | 0 | 0 | 0 | 0 | 0 | 0 | 0.001343 | 0.00098637 | 0.00014654 | 0 | 0 | 0 | 0 | 0 | 0 | 0 | 0 | 0 | 0 | 0 | 0 | 0 | 0 | 0 | 0 | 0 | 0.46114 | 0.35306 | 0.45607 | 0.15958 | 0.51264 | 0.226 | 0.47539 | -1.3378 | 0.51264 | 0.71599 | -0.59955 | 0.082165 | 0.057887 | 0.54506 | 1.5143 | 0.36628 | 1.7837 | 0 | 3.28
1992-08-04 | 0 | 3.25 | 0.63495 | 0.211 | 0.33134 | 0 | 3.25 | 0 | 1.7847 | 0.32577 | 0.011453 | 0.32573 | 0.011453 | 0.45607 | 0.15509 | 0.010823 | 0.0057757 | 0 | 0 | 0 | 0 | 0 | 0 | 0 | 0 | 0.0012382 | 0.00090554 | 0.00013454 | 0 | 0 | 0 | 0 | 0 | 0 | 0 | 0 | 0 | 0 | 0 | 0 | 0 | 0 | 0 | 0 | 0 | 0.45845 | 0.34311 | 0.45353 | 0.15633 | 0.49943 | 0.211 | 0.45935 | -1.3967 | 0.49943 | 0.70671 | -0.62391 | 0.083193 | 0.061186 | 0.5972 | 1.5515 | 0.38596 | 1.9444 | 0 | 3.25
1992-08-05 | 0.2 | 3.23 | 0.66505 | 0.221 | 0.32573 | 0 | 3.03 | 0 | 1.6419 | 0.3206 | 0.010574 | 0.32057 | 0.010574 | 0.45353 | 0.15208 | 0.00996 | 0.0053323 | 0 | 0 | 0 | 0 | 0 | 0 | 0 | 0 | 0.001138 | 0.00083526 | 0.00012421 | 0 | 0 | 0 | 0 | 0 | 0 | 0 | 0 | 0 | 0 | 0 | 0 | 0 | 0 | 0 | 0 | 0 | 0.45585 | 0.33369 | 0.45106 | 0.15322 | 0.4869 | 0.221 | 0.47011 | -1.3571 | 0.4869 | 0.69778 | -0.64757 | 0.070704 | 0.051837 | 0.50339 | 1.5267 | 0.37271 | 1.8355 | 0.2 | 3.23
1992-08-06 | 0 | 3.21 | 0.69514 | 0.231 | 0.32057 | 0 | 3.21 | 0 | 1.7164 | 0.31521 | 0.0097138 | 0.31518 | 0.0097138 | 0.45106 | 0.14921 | 0.0091761 | 0.0048985 | 0 | 0 | 0 | 0 | 0 | 0 | 0 | 0 | 0.0010488 | 0.00076793 | 0.00011411 | 0 | 0 | 0 | 0 | 0 | 0 | 0 | 0 | 0 | 0 | 0 | 0 | 0 | 0 | 0 | 0 | 0 | 0.45333 | 0.32476 | 0.44867 | 0.15025 | 0.47501 | 0.231 | 0.48062 | -1.319 | 0.47501 | 0.68921 | -0.67055 | 0.059542 | 0.043508 | 0.42043 | 1.502 | 0.35998 | 1.7336 | 0 | 3.21
1992-08-07 | 2 | 3.19 | 0.71019 | 0.236 | 0.31518 | 0 | 1.19 | 0 | 0.6303 | 0.31321 | 0.0094097 | 0.31318 | 0.0094097 | 0.44867 | 0.14646 | 0.0086221 | 0.0047452 | 0 | 0 | 0 | 0 | 0 | 0 | 0 | 0 | 0.0009748 | 0.00073768 | 0.00011054 | 0 | 0 | 0 | 0 | 0 | 0 | 0 | 0 | 0 | 0 | 0 | 0 | 0 | 0 | 0 | 0 | 0 | 0.4509 | 0.31629 | 0.44636 | 0.14743 | 0.46373 | 0.236 | 0.4858 | -1.3004 | 0.46373 | 0.68097 | -0.69287 | 0.051859 | 0.038094 | 0.36913 | 1.4898 | 0.3538 | 1.6852 | 2 | 3.19
1992-08-08 | 7.1 | 3.17 | 0.75532 | 0.251 | 0.31318 | 3.93 | 0 | 3.5308 | 0 | 0.32421 | 0.011182 | 0.32417 | 0.4104 | 0.44636 | 0.14383 | 0.16714 | 0.20696 | 0 | 0 | 0 | 0 | 0 | 0 | 0 | 0 | 0.0097599 | 0.027307 | 0.004821 | 0 | 0 | 0 | 0 | 0 | 0 | 0 | 0 | 0 | 0 | 0 | 0 | 0 | 0 | 0 | 0 | 0 | 0.45082 | 0.31603 | 0.44628 | 0.15359 | 0.46962 | 0.251 | 0.501 | -1.2468 | 0.46962 | 0.68529 | -0.68115 | 0.047795 | 0.033963 | 0.31999 | 1.4534 | 0.33595 | 1.5489 | 7.1 | 3.17
1992-08-09 | 0 | 3.15 | 0.79144 | 0.263 | 0.32417 | 0 | 3.15 | 0 | 1.6999 | 0.31886 | 0.01029 | 0.31883 | 0.01029 | 0.44628 | 0.14375 | 0.21103 | 0.0051892 | 0 | 0 | 0 | 0 | 0 | 0 | 0 | 0 | 0.027533 | 0.0055029 | 0.00012088 | 0 | 0 | 0 | 0 | 0 | 0 | 0 | 0 | 0 | 0 | 0 | 0 | 0 | 0 | 0 | 0 | 0 | 0.45138 | 0.31795 | 0.44681 | 0.17128 | 0.48923 | 0.263 | 0.51284 | -1.2059 | 0.48923 | 0.69945 | -0.64314 | 0.051179 | 0.034824 | 0.31673 | 1.4246 | 0.32237 | 1.4488 | 0 | 3.15
1992-08-10 | 3 | 3.13 | 0.77037 | 0.256 | 0.31883 | 0 | 0.13 | 0 | 0.069662 | 0.31861 | 0.01025 | 0.31858 | 0.01025 | 0.44681 | 0.14434 | 0.0092453 | 0.0051689 | 0 | 0 | 0 | 0 | 0 | 0 | 0 | 0 | 0.0057282 | 0.00080013 | 0.00012041 | 0 | 0 | 0 | 0 | 0 | 0 | 0 | 0 | 0 | 0 | 0 | 0 | 0 | 0 | 0 | 0 | 0 | 0.44902 | 0.30988 | 0.44457 | 0.15007 | 0.45995 | 0.256 | 0.50596 | -1.2296 | 0.45995 | 0.6782 | -0.70044 | 0.041597 | 0.029665 | 0.28 | 1.4414 | 0.33021 | 1.5063 | 3 | 3.13
1992-08-11 | 0 | 3.15 | 0.73125 | 0.243 | 0.31858 | 0 | 3.15 | 0 | 1.6761 | 0.31335 | 0.0094303 | 0.31332 | 0.0094303 | 0.44457 | 0.14182 | 0.0089006 | 0.0047556 | 0 | 0 | 0 | 0 | 0 | 0 | 0 | 0 | 0.0010075 | 0.00074534 | 0.00011078 | 0 | 0 | 0 | 0 | 0 | 0 | 0 | 0 | 0 | 0 | 0 | 0 | 0 | 0 | 0 | 0 | 0 | 0.44673 | 0.30222 | 0.44239 | 0.14283 | 0.44505 | 0.243 | 0.49295 | -1.2751 | 0.44505 | 0.66712 | -0.73092 | 0.040825 | 0.030336 | 0.29609 | 1.4728 | 0.34534 | 1.62 | 0 | 3.15
1992-08-12 | 1.9 | 3.14 | 0.77037 | 0.256 | 0.31332 | 0 | 1.24 | 0 | 0.65356 | 0.31128 | 0.0091228 | 0.31125 | 0.0091228 | 0.44239 | 0.13941 | 0.0083656 | 0.0046005 | 0 | 0 | 0 | 0 | 0 | 0 | 0 | 0 | 0.0009459 | 0.00071534 | 0.00010717 | 0 | 0 | 0 | 0 | 0 | 0 | 0 | 0 | 0 | 0 | 0 | 0 | 0 | 0 | 0 | 0 | 0 | 0.44451 | 0.29493 | 0.44028 | 0.14035 | 0.43529 | 0.256 | 0.50596 | -1.2296 | 0.43529 | 0.65976 | -0.75141 | 0.032144 | 0.023654 | 0.22865 | 1.4414 | 0.33021 | 1.5063 | 1.9 | 3.14
1992-08-13 | 19 | 3.12 | 0.76134 | 0.253 | 0.31125 | 15.88 | 0 | 14.1122 | 0 | 0.35533 | 0.017681 | 0.35528 | 1.7855 | 0.44028 | 0.13709 | 0.71116 | 0.90041 | 0 | 0 | 0 | 0 | 0 | 0 | 0 | 0 | 0.039968 | 0.11843 | 0.020975 | 0 | 0 | 0 | 0 | 0 | 0 | 0 | 0 | 0 | 0 | 0 | 0 | 0 | 0 | 0 | 0 | 0 | 0.45246 | 0.3217 | 0.44784 | 0.17706 | 0.49876 | 0.253 | 0.50299 | -1.2399 | 0.49876 | 0.70623 | -0.62517 | 0.060397 | 0.041305 | 0.37789 | 1.4486 | 0.33364 | 1.5317 | 19 | 3.12
1992-08-14 | 0 | 3.11 | 1.1315 | 0.376 | 0.35528 | 0 | 3.11 | 0 | 1.8059 | 0.34964 | 0.016309 | 0.34958 | 0.016309 | 0.44784 | 0.14551 | 0.90687 | 0.0082244 | 0 | 0 | 0 | 0 | 0 | 0 | 0 | 0 | 0.11879 | 0.022056 | 0.00019158 | 0 | 0 | 0 | 0 | 0 | 0 | 0 | 0 | 0 | 0 | 0 | 0 | 0 | 0 | 0 | 0 | 0 | 0.46295 | 0.3599 | 0.45779 | 0.2643 | 0.6242 | 0.376 | 0.61319 | -0.88573 | 0.6242 | 0.79007 | -0.41458 | 0.061605 | 0.031286 | 0.22198 | 1.1676 | 0.21848 | 0.78048 | 0 | 3.11
1992-08-15 | 0 | 3.1 | 0.92384 | 0.307 | 0.34958 | 0 | 3.1 | 0 | 1.7773 | 0.34403 | 0.015044 | 0.34399 | 0.015044 | 0.45779 | 0.15714 | 0.014177 | 0.0075863 | 0 | 0 | 0 | 0 | 0 | 0 | 0 | 0 | 0.022386 | 0.0011885 | 0.00017672 | 0 | 0 | 0 | 0 | 0 | 0 | 0 | 0 | 0 | 0 | 0 | 0 | 0 | 0 | 0 | 0 | 0 | 0.46025 | 0.34972 | 0.45522 | 0.17952 | 0.52925 | 0.307 | 0.55408 | -1.0688 | 0.52925 | 0.72749 | -0.56976 | 0.049394 | 0.030074 | 0.24906 | 1.3215 | 0.27724 | 1.1375 | 0 | 3.1
1992-08-16 | 7.5 | 3.08 | 0.76134 | 0.253 | 0.34399 | 4.42 | 0 | 3.8783 | 0 | 0.3561 | 0.017873 | 0.35605 | 0.55954 | 0.45522 | 0.15408 | 0.229 | 0.28217 | 0 | 0 | 0 | 0 | 0 | 0 | 0 | 0 | 0.01349 | 0.037257 | 0.006573 | 0 | 0 | 0 | 0 | 0 | 0 | 0 | 0 | 0 | 0 | 0 | 0 | 0 | 0 | 0 | 0 | 0 | 0.46072 | 0.35151 | 0.45568 | 0.16757 | 0.51908 | 0.253 | 0.50299 | -1.2399 | 0.51908 | 0.72047 | -0.5879 | 0.070797 | 0.047297 | 0.4251 | 1.4486 | 0.33364 | 1.5317 | 7.5 | 3.08
1992-08-17 | 4.3 | 3.07 | 0.88472 | 0.294 | 0.35605 | 1.23 | 0 | 1.0726 | 0 | 0.3594 | 0.018715 | 0.35934 | 0.17611 | 0.45568 | 0.15462 | 0.35186 | 0.088811 | 0 | 0 | 0 | 0 | 0 | 0 | 0 | 0 | 0.041129 | 0.018244 | 0.0020688 | 0 | 0 | 0 | 0 | 0 | 0 | 0 | 0 | 0 | 0 | 0 | 0 | 0 | 0 | 0 | 0 | 0 | 0.46295 | 0.35989 | 0.45778 | 0.19575 | 0.55564 | 0.294 | 0.54222 | -1.1074 | 0.55564 | 0.74541 | -0.52416 | 0.068454 | 0.041288 | 0.34018 | 1.3516 | 0.28986 | 1.2213 | 4.3 | 3.07
1992-08-18 | 0 | 3.06 | 1.0412 | 0.346 | 0.35934 | 0 | 3.06 | 0 | 1.793 | 0.35374 | 0.017288 | 0.35368 | 0.017288 | 0.45778 | 0.15713 | 0.095652 | 0.008718 | 0 | 0 | 0 | 0 | 0 | 0 | 0 | 0 | 0.018624 | 0.0032145 | 0.00020308 | 0 | 0 | 0 | 0 | 0 | 0 | 0 | 0 | 0 | 0 | 0 | 0 | 0 | 0 | 0 | 0 | 0 | 0.46141 | 0.35408 | 0.45633 | 0.17576 | 0.52984 | 0.346 | 0.58822 | -0.96125 | 0.52984 | 0.7279 | -0.56872 | 0.033796 | 0.019511 | 0.15408 | 1.2334 | 0.24245 | 0.91963 | 0 | 3.06
1992-08-19 | 8.5 | 3.04 | 0.93588 | 0.311 | 0.35368 | 5.46 | 0 | 4.7479 | 0 | 0.36851 | 0.021212 | 0.36845 | 0.73331 | 0.45633 | 0.15539 | 0.2989 | 0.3698 | 0 | 0 | 0 | 0 | 0 | 0 | 0 | 0 | 0.019336 | 0.048799 | 0.0086144 | 0 | 0 | 0 | 0 | 0 | 0 | 0 | 0 | 0 | 0 | 0 | 0 | 0 | 0 | 0 | 0 | 0 | 0.46285 | 0.35951 | 0.45769 | 0.17473 | 0.53424 | 0.311 | 0.55767 | -1.0572 | 0.53424 | 0.73092 | -0.56097 | 0.049837 | 0.030014 | 0.24628 | 1.3123 | 0.27346 | 1.1129 | 8.5 | 3.04
1992-08-20 | 1.5 | 3.03 | 1.1194 | 0.372 | 0.36845 | 0 | 1.53 | 0 | 0.91697 | 0.36558 | 0.020382 | 0.36552 | 0.020382 | 0.45769 | 0.15702 | 0.37787 | 0.010278 | 0 | 0 | 0 | 0 | 0 | 0 | 0 | 0 | 0.049247 | 0.0099651 | 0.00023943 | 0 | 0 | 0 | 0 | 0 | 0 | 0 | 0 | 0 | 0 | 0 | 0 | 0 | 0 | 0 | 0 | 0 | 0.46537 | 0.36918 | 0.46007 | 0.20627 | 0.57545 | 0.372 | 0.60992 | -0.89547 | 0.57545 | 0.75858 | -0.49125 | 0.041391 | 0.022101 | 0.1634 | 1.1763 | 0.22155 | 0.7978 | 1.5 | 3.03
1992-08-21 | 0.1 | 3.06 | 1.0713 | 0.356 | 0.36552 | 0 | 2.96 | 0 | 1.758 | 0.36003 | 0.01888 | 0.35997 | 0.01888 | 0.46007 | 0.1599 | 0.01775 | 0.0095211 | 0 | 0 | 0 | 0 | 0 | 0 | 0 | 0 | 0.01038 | 0.0014906 | 0.00022179 | 0 | 0 | 0 | 0 | 0 | 0 | 0 | 0 | 0 | 0 | 0 | 0 | 0 | 0 | 0 | 0 | 0 | 0.46262 | 0.35863 | 0.45747 | 0.17028 | 0.52891 | 0.356 | 0.59666 | -0.93544 | 0.52891 | 0.72726 | -0.57035 | 0.029898 | 0.017058 | 0.13329 | 1.2113 | 0.23421 | 0.87079 | 0.1 | 3.06
1992-08-22 | 5.6 | 3.05 | 1.0292 | 0.342 | 0.35997 | 2.55 | 0 | 2.2132 | 0 | 0.36688 | 0.020747 | 0.36682 | 0.35756 | 0.45747 | 0.15676 | 0.15101 | 0.18031 | 0 | 0 | 0 | 0 | 0 | 0 | 0 | 0 | 0.0093513 | 0.023917 | 0.0042004 | 0 | 0 | 0 | 0 | 0 | 0 | 0 | 0 | 0 | 0 | 0 | 0 | 0 | 0 | 0 | 0 | 0 | 0.46189 | 0.35587 | 0.45678 | 0.16611 | 0.52198 | 0.342 | 0.58481 | -0.97177 | 0.52198 | 0.72248 | -0.58269 | 0.032394 | 0.018955 | 0.15138 | 1.2423 | 0.24582 | 0.93991 | 5.6 | 3.05
1992-08-23 | 4.6 | 3.03 | 1.2398 | 0.412 | 0.36682 | 1.57 | 0 | 1.3563 | 0 | 0.37106 | 0.021953 | 0.37099 | 0.23566 | 0.45678 | 0.15593 | 0.27357 | 0.11884 | 0 | 0 | 0 | 0 | 0 | 0 | 0 | 0 | 0.029098 | 0.019817 | 0.0027683 | 0 | 0 | 0 | 0 | 0 | 0 | 0 | 0 | 0 | 0 | 0 | 0 | 0 | 0 | 0 | 0 | 0 | 0.46295 | 0.35987 | 0.45778 | 0.18503 | 0.5449 | 0.412 | 0.64187 | -0.80204 | 0.5449 | 0.73818 | -0.54246 | 0.017663 | 0.0092744 | 0.067382 | 1.0911 | 0.19249 | 0.63962 | 4.6 | 3.03
1992-08-24 | 1.6 | 3.01 | 1.4204 | 0.472 | 0.37099 | 0 | 1.41 | 0 | 0.84976 | 0.36833 | 0.02116 | 0.36827 | 0.02116 | 0.45778 | 0.15713 | 0.12721 | 0.01067 | 0 | 0 | 0 | 0 | 0 | 0 | 0 | 0 | 0.020282 | 0.0041705 | 0.00024857 | 0 | 0 | 0 | 0 | 0 | 0 | 0 | 0 | 0 | 0 | 0 | 0 | 0 | 0 | 0 | 0 | 0 | 0.46186 | 0.35577 | 0.45675 | 0.17741 | 0.53318 | 0.472 | 0.68702 | -0.67646 | 0.53318 | 0.73019 | -0.56283 | 0.0037431 | 0.0018637 | 0.012912 | 0.96939 | 0.15491 | 0.45452 | 1.6 | 3.01
1992-08-25 | 1 | 2.98 | 1.4986 | 0.498 | 0.36827 | 0 | 1.98 | 0 | 1.1852 | 0.36456 | 0.020099 | 0.3645 | 0.020099 | 0.45675 | 0.1559 | 0.018624 | 0.010136 | 0 | 0 | 0 | 0 | 0 | 0 | 0 | 0 | 0.0046124 | 0.0015805 | 0.00023611 | 0 | 0 | 0 | 0 | 0 | 0 | 0 | 0 | 0 | 0 | 0 | 0 | 0 | 0 | 0 | 0 | 0 | 0.45926 | 0.34607 | 0.45429 | 0.16051 | 0.50658 | 0.498 | 0.70569 | -0.62658 | 0.50658 | 0.71174 | -0.61065 | 7.3632e-05 | 3.6649e-05 | 0.00025374 | 0.91887 | 0.14056 | 0.38976 | 1 | 2.98
1992-08-26 | 1.1 | 2.95 | 1.2007 | 0.399 | 0.3645 | 0 | 1.85 | 0 | 1.0988 | 0.36107 | 0.019155 | 0.36101 | 0.019155 | 0.45429 | 0.15298 | 0.017716 | 0.0096593 | 0 | 0 | 0 | 0 | 0 | 0 | 0 | 0 | 0.0020016 | 0.0015055 | 0.00022501 | 0 | 0 | 0 | 0 | 0 | 0 | 0 | 0 | 0 | 0 | 0 | 0 | 0 | 0 | 0 | 0 | 0 | 0.45674 | 0.33688 | 0.4519 | 0.15498 | 0.49186 | 0.399 | 0.63166 | -0.83146 | 0.49186 | 0.70132 | -0.63815 | 0.0086223 | 0.0048526 | 0.037369 | 1.1185 | 0.20155 | 0.68754 | 1.1 | 2.95
1992-08-27 | 2.3 | 2.92 | 1.0111 | 0.336 | 0.36101 | 0 | 0.62 | 0 | 0.36639 | 0.35986 | 0.018837 | 0.3598 | 0.018837 | 0.4519 | 0.15018 | 0.017114 | 0.0094994 | 0 | 0 | 0 | 0 | 0 | 0 | 0 | 0 | 0.0019196 | 0.0014733 | 0.00022128 | 0 | 0 | 0 | 0 | 0 | 0 | 0 | 0 | 0 | 0 | 0 | 0 | 0 | 0 | 0 | 0 | 0 | 0.4543 | 0.32817 | 0.44959 | 0.1521 | 0.48028 | 0.336 | 0.57966 | -0.98775 | 0.48028 | 0.69302 | -0.66031 | 0.020815 | 0.012851 | 0.10721 | 1.2557 | 0.25095 | 0.97115 | 2.3 | 2.92
1992-08-28 | 2.3 | 2.89 | 1.0894 | 0.362 | 0.3598 | 0 | 0.59 | 0 | 0.34778 | 0.35872 | 0.01854 | 0.35866 | 0.01854 | 0.44959 | 0.14751 | 0.016836 | 0.0093492 | 0 | 0 | 0 | 0 | 0 | 0 | 0 | 0 | 0.0018809 | 0.0014499 | 0.00021779 | 0 | 0 | 0 | 0 | 0 | 0 | 0 | 0 | 0 | 0 | 0 | 0 | 0 | 0 | 0 | 0 | 0 | 0.45195 | 0.31993 | 0.44736 | 0.14939 | 0.46932 | 0.362 | 0.60166 | -0.92026 | 0.46932 | 0.68507 | -0.68173 | 0.011519 | 0.0069569 | 0.056895 | 1.1981 | 0.22939 | 0.8427 | 2.3 | 2.89
1992-08-29 | 13.4 | 2.86 | 0.96898 | 0.322 | 0.35866 | 10.54 | 0 | 9.0737 | 0 | 0.38701 | 0.027093 | 0.38692 | 1.4934 | 0.44736 | 0.14496 | 0.6003 | 0.75308 | 0 | 0 | 0 | 0 | 0 | 0 | 0 | 0 | 0.03428 | 0.099181 | 0.017543 | 0 | 0 | 0 | 0 | 0 | 0 | 0 | 0 | 0 | 0 | 0 | 0 | 0 | 0 | 0 | 0 | 0 | 0.45806 | 0.34167 | 0.45315 | 0.17924 | 0.52091 | 0.322 | 0.56745 | -1.0261 | 0.52091 | 0.72174 | -0.5846 | 0.039566 | 0.023806 | 0.19489 | 1.2873 | 0.26333 | 1.0481 | 13.4 | 2.86
1992-08-30 | 5.2 | 2.82 | 1.9711 | 0.655 | 0.38692 | 2.38 | 0 | 2.0179 | 0 | 0.39323 | 0.02934 | 0.39313 | 0.39149 | 0.45315 | 0.15164 | 0.908 | 0.19742 | 0 | 0 | 0 | 0 | 0 | 0 | 0 | 0 | 0.10779 | 0.043486 | 0.0045989 | 0 | 0 | 0 | 0 | 0 | 0 | 0 | 0 | 0 | 0 | 0 | 0 | 0 | 0 | 0 | 0 | 0 | 0.46837 | 0.38096 | 0.4629 | 0.25943 | 0.64039 | 0.655 | 0.80932 | -0.36902 | 0.64039 | 0.80024 | -0.39037 | 0.00021345 | 8.239e-05 | 0.00045611 | 0.64253 | 0.073597 | 0.1345 | 5.2 | 2.82
1992-08-31 | 0.1 | 2.78 | 1.5799 | 0.525 | 0.39313 | 0 | 2.68 | 0 | 1.6844 | 0.38787 | 0.027397 | 0.38779 | 0.027397 | 0.4629 | 0.16337 | 0.20826 | 0.013816 | 0 | 0 | 0 | 0 | 0 | 0 | 0 | 0 | 0.044089 | 0.0064145 | 0.00032184 | 0 | 0 | 0 | 0 | 0 | 0 | 0 | 0 | 0 | 0 | 0 | 0 | 0 | 0 | 0 | 0 | 0 | 0.46824 | 0.38043 | 0.46277 | 0.20746 | 0.58789 | 0.525 | 0.72457 | -0.5773 | 0.58789 | 0.76674 | -0.47112 | 0.0039546 | 0.0017782 | 0.011273 | 0.86784 | 0.12676 | 0.33065 | 0.1 | 2.78
1992-09-01 | 8.2 | 2.67 | 1.2609 | 0.419 | 0.38779 | 5.53 | 0 | 4.6667 | 0 | 0.40236 | 0.03291 | 0.40226 | 0.89623 | 0.46277 | 0.16321 | 0.36847 | 0.45195 | 0 | 0 | 0 | 0 | 0 | 0 | 0 | 0 | 0.026117 | 0.059714 | 0.010528 | 0 | 0 | 0 | 0 | 0 | 0 | 0 | 0 | 0 | 0 | 0 | 0 | 0 | 0 | 0 | 0 | 0 | 0.47041 | 0.38912 | 0.46482 | 0.18933 | 0.57846 | 0.419 | 0.6473 | -0.78655 | 0.57846 | 0.76056 | -0.48634 | 0.025426 | 0.012828 | 0.090122 | 1.0766 | 0.18775 | 0.61508 | 8.2 | 2.67
1992-09-02 | 2.2 | 2.63 | 2.1486 | 0.714 | 0.40226 | 0 | 0.43 | 0 | 0.27614 | 0.4014 | 0.032517 | 0.4013 | 0.032517 | 0.46482 | 0.16576 | 0.46482 | 0.016398 | 0 | 0 | 0 | 0 | 0 | 0 | 0 | 0 | 0.060429 | 0.012683 | 0.00038199 | 0 | 0 | 0 | 0 | 0 | 0 | 0 | 0 | 0 | 0 | 0 | 0 | 0 | 0 | 0 | 0 | 0 | 0.47388 | 0.40333 | 0.46809 | 0.22618 | 0.62951 | 0.714 | 0.84499 | -0.28713 | 0.62951 | 0.79342 | -0.40658 | 0.0071383 | 0.0026592 | 0.014268 | 0.55142 | 0.055518 | 0.081141 | 2.2 | 2.63
1992-09-03 | 1.1 | 2.59 | 2.6903 | 0.894 | 0.4013 | 0 | 1.49 | 0 | 0.95325 | 0.39832 | 0.031289 | 0.39822 | 0.031289 | 0.46809 | 0.16986 | 0.02878 | 0.015779 | 0 | 0 | 0 | 0 | 0 | 0 | 0 | 0 | 0.013371 | 0.0024555 | 0.00036756 | 0 | 0 | 0 | 0 | 0 | 0 | 0 | 0 | 0 | 0 | 0 | 0 | 0 | 0 | 0 | 0 | 0 | 0.47094 | 0.39126 | 0.46532 | 0.18324 | 0.5745 | 0.894 | 0.94552 | -0.072125 | 0.5745 | 0.75796 | -0.4928 | 0.10208 | 0.035179 | 0.17697 | 0.31649 | 0.01825 | 0.0048788 | 1.1 | 2.59
1992-09-04 | 0 | 2.55 | 1.5588 | 0.518 | 0.39822 | 0 | 2.55 | 0 | 1.6188 | 0.39317 | 0.029317 | 0.39307 | 0.029317 | 0.46532 | 0.16638 | 0.02738 | 0.014784 | 0 | 0 | 0 | 0 | 0 | 0 | 0 | 0 | 0.0031 | 0.0023104 | 0.0003444 | 0 | 0 | 0 | 0 | 0 | 0 | 0 | 0 | 0 | 0 | 0 | 0 | 0 | 0 | 0 | 0 | 0 | 0.4681 | 0.37989 | 0.46265 | 0.16948 | 0.54936 | 0.518 | 0.71972 | -0.58984 | 0.54936 | 0.74119 | -0.53481 | 0.00098372 | 0.00046092 | 0.0030283 | 0.88093 | 0.13024 | 0.34523 | 0 | 2.55
1992-09-05 | 2.1 | 2.51 | 1.2398 | 0.412 | 0.39307 | 0 | 0.41 | 0 | 0.25877 | 0.39227 | 0.028984 | 0.39217 | 0.028984 | 0.46265 | 0.16306 | 0.026254 | 0.014616 | 0 | 0 | 0 | 0 | 0 | 0 | 0 | 0 | 0.0029476 | 0.0022651 | 0.00034048 | 0 | 0 | 0 | 0 | 0 | 0 | 0 | 0 | 0 | 0 | 0 | 0 | 0 | 0 | 0 | 0 | 0 | 0.46536 | 0.36916 | 0.46006 | 0.166 | 0.53516 | 0.412 | 0.64187 | -0.80204 | 0.53516 | 0.73155 | -0.55936 | 0.015168 | 0.0080414 | 0.058892 | 1.0911 | 0.19249 | 0.63962 | 2.1 | 2.51
1992-09-06 | 1.8 | 2.47 | 1.1014 | 0.366 | 0.39217 | 0 | 0.67 | 0 | 0.42193 | 0.39086 | 0.028467 | 0.39077 | 0.028467 | 0.46006 | 0.15989 | 0.025881 | 0.014356 | 0 | 0 | 0 | 0 | 0 | 0 | 0 | 0 | 0.0028909 | 0.002227 | 0.00033441 | 0 | 0 | 0 | 0 | 0 | 0 | 0 | 0 | 0 | 0 | 0 | 0 | 0 | 0 | 0 | 0 | 0 | 0.46273 | 0.35905 | 0.45757 | 0.16278 | 0.52184 | 0.366 | 0.60498 | -0.91027 | 0.52184 | 0.72238 | -0.58295 | 0.024285 | 0.013784 | 0.10714 | 1.1894 | 0.22622 | 0.82446 | 1.8 | 2.47
1992-09-07 | 0 | 2.44 | 1.1315 | 0.376 | 0.39077 | 0 | 2.44 | 0 | 1.5272 | 0.386 | 0.026742 | 0.38591 | 0.026742 | 0.45757 | 0.15688 | 0.024938 | 0.013485 | 0 | 0 | 0 | 0 | 0 | 0 | 0 | 0 | 0.0028149 | 0.0021065 | 0.00031414 | 0 | 0 | 0 | 0 | 0 | 0 | 0 | 0 | 0 | 0 | 0 | 0 | 0 | 0 | 0 | 0 | 0 | 0.46019 | 0.3495 | 0.45517 | 0.1597 | 0.5092 | 0.376 | 0.61319 | -0.88573 | 0.5092 | 0.71358 | -0.60585 | 0.017741 | 0.010079 | 0.078332 | 1.1676 | 0.21848 | 0.78048 | 0 | 2.44
1992-09-08 | 0 | 2.4 | 1.0502 | 0.349 | 0.38591 | 0 | 2.4 | 0 | 1.4881 | 0.38126 | 0.025143 | 0.38119 | 0.025143 | 0.45517 | 0.15401 | 0.023435 | 0.012679 | 0 | 0 | 0 | 0 | 0 | 0 | 0 | 0 | 0.0026593 | 0.0019803 | 0.00029536 | 0 | 0 | 0 | 0 | 0 | 0 | 0 | 0 | 0 | 0 | 0 | 0 | 0 | 0 | 0 | 0 | 0 | 0.45771 | 0.34041 | 0.45283 | 0.15667 | 0.49708 | 0.349 | 0.59076 | -0.95344 | 0.49708 | 0.70504 | -0.6283 | 0.021929 | 0.01306 | 0.10571 | 1.2267 | 0.23995 | 0.9047 | 0 | 2.4
1992-09-09 | 0 | 2.36 | 0.99907 | 0.332 | 0.38119 | 0 | 2.36 | 0 | 1.4496 | 0.37666 | 0.02366 | 0.37658 | 0.02366 | 0.45283 | 0.15126 | 0.022042 | 0.011932 | 0 | 0 | 0 | 0 | 0 | 0 | 0 | 0 | 0.0025005 | 0.0018633 | 0.00027794 | 0 | 0 | 0 | 0 | 0 | 0 | 0 | 0 | 0 | 0 | 0 | 0 | 0 | 0 | 0 | 0 | 0 | 0.45531 | 0.33176 | 0.45055 | 0.15376 | 0.48552 | 0.332 | 0.57619 | -0.99855 | 0.48552 | 0.69679 | -0.65021 | 0.023569 | 0.014544 | 0.12134 | 1.2647 | 0.25443 | 0.99255 | 0 | 2.36
1992-09-10 | 2.2 | 2.33 | 0.99907 | 0.332 | 0.37658 | 0 | 0.13 | 0 | 0.079456 | 0.37633 | 0.023559 | 0.37626 | 0.023559 | 0.45055 | 0.14862 | 0.021254 | 0.011881 | 0 | 0 | 0 | 0 | 0 | 0 | 0 | 0 | 0.0023812 | 0.0018392 | 0.00027676 | 0 | 0 | 0 | 0 | 0 | 0 | 0 | 0 | 0 | 0 | 0 | 0 | 0 | 0 | 0 | 0 | 0 | 0.45299 | 0.32355 | 0.44834 | 0.151 | 0.47454 | 0.332 | 0.57619 | -0.99855 | 0.47454 | 0.68887 | -0.67147 | 0.020318 | 0.012696 | 0.10698 | 1.2647 | 0.25443 | 0.99255 | 2.2 | 2.33
1992-09-11 | 0.5 | 2.31 | 0.98102 | 0.326 | 0.37626 | 0 | 1.81 | 0 | 1.1019 | 0.37282 | 0.02248 | 0.37275 | 0.02248 | 0.44834 | 0.14608 | 0.020776 | 0.011336 | 0 | 0 | 0 | 0 | 0 | 0 | 0 | 0 | 0.0023334 | 0.0017665 | 0.00026407 | 0 | 0 | 0 | 0 | 0 | 0 | 0 | 0 | 0 | 0 | 0 | 0 | 0 | 0 | 0 | 0 | 0 | 0.45074 | 0.31575 | 0.4462 | 0.14842 | 0.46416 | 0.326 | 0.57096 | -1.015 | 0.46416 | 0.6813 | -0.69199 | 0.019089 | 0.012173 | 0.10431 | 1.2782 | 0.25974 | 1.0255 | 0.5 | 2.31
1992-09-12 | 0 | 2.28 | 0.93889 | 0.312 | 0.37275 | 0 | 2.28 | 0 | 1.3768 | 0.36845 | 0.021193 | 0.36838 | 0.021193 | 0.4462 | 0.14366 | 0.019723 | 0.010687 | 0 | 0 | 0 | 0 | 0 | 0 | 0 | 0 | 0.0022324 | 0.0016685 | 0.00024896 | 0 | 0 | 0 | 0 | 0 | 0 | 0 | 0 | 0 | 0 | 0 | 0 | 0 | 0 | 0 | 0 | 0 | 0.44855 | 0.3083 | 0.44412 | 0.14589 | 0.4542 | 0.312 | 0.55857 | -1.0544 | 0.4542 | 0.67394 | -0.71211 | 0.02022 | 0.01331 | 0.11714 | 1.3101 | 0.27252 | 1.1069 | 0 | 2.28
1992-09-13 | 0.4 | 2.24 | 0.89375 | 0.297 | 0.36838 | 0 | 1.84 | 0 | 1.1019 | 0.36494 | 0.020203 | 0.36488 | 0.020203 | 0.44412 | 0.14133 | 0.018682 | 0.010188 | 0 | 0 | 0 | 0 | 0 | 0 | 0 | 0 | 0.0021126 | 0.0015878 | 0.00023733 | 0 | 0 | 0 | 0 | 0 | 0 | 0 | 0 | 0 | 0 | 0 | 0 | 0 | 0 | 0 | 0 | 0 | 0.44642 | 0.30119 | 0.44209 | 0.14344 | 0.44463 | 0.297 | 0.54498 | -1.0984 | 0.44463 | 0.66681 | -0.73179 | 0.021795 | 0.014843 | 0.13438 | 1.3446 | 0.2869 | 1.2014 | 0.4 | 2.24
1992-09-14 | 0.6 | 2.21 | 0.82454 | 0.274 | 0.36488 | 0 | 1.61 | 0 | 0.95749 | 0.36188 | 0.019372 | 0.36182 | 0.019372 | 0.44209 | 0.13908 | 0.017854 | 0.0097691 | 0 | 0 | 0 | 0 | 0 | 0 | 0 | 0 | 0.0020137 | 0.0015211 | 0.00022757 | 0 | 0 | 0 | 0 | 0 | 0 | 0 | 0 | 0 | 0 | 0 | 0 | 0 | 0 | 0 | 0 | 0 | 0.44435 | 0.2944 | 0.44012 | 0.1411 | 0.43549 | 0.274 | 0.52345 | -1.1698 | 0.43549 | 0.65992 | -0.75097 | 0.02608 | 0.018624 | 0.17546 | 1.3985 | 0.31042 | 1.3632 | 0.6 | 2.21
1992-09-15 | 0 | 2.17 | 0.7794 | 0.259 | 0.36182 | 0 | 2.17 | 0 | 1.2807 | 0.35782 | 0.01831 | 0.35777 | 0.01831 | 0.44012 | 0.13692 | 0.017014 | 0.0092332 | 0 | 0 | 0 | 0 | 0 | 0 | 0 | 0 | 0.0019236 | 0.0014409 | 0.00021509 | 0 | 0 | 0 | 0 | 0 | 0 | 0 | 0 | 0 | 0 | 0 | 0 | 0 | 0 | 0 | 0 | 0 | 0.44233 | 0.2879 | 0.4382 | 0.13884 | 0.42674 | 0.259 | 0.50892 | -1.2194 | 0.42674 | 0.65325 | -0.76969 | 0.028137 | 0.020832 | 0.20222 | 1.4342 | 0.32683 | 1.4813 | 0 | 2.17
1992-09-16 | 0 | 2.14 | 0.76134 | 0.253 | 0.35777 | 0 | 2.14 | 0 | 1.2519 | 0.35386 | 0.017317 | 0.3538 | 0.017317 | 0.4382 | 0.13484 | 0.016086 | 0.0087326 | 0 | 0 | 0 | 0 | 0 | 0 | 0 | 0 | 0.0018216 | 0.0013627 | 0.00020342 | 0 | 0 | 0 | 0 | 0 | 0 | 0 | 0 | 0 | 0 | 0 | 0 | 0 | 0 | 0 | 0 | 0 | 0.44036 | 0.28167 | 0.43632 | 0.13666 | 0.41833 | 0.253 | 0.50299 | -1.2399 | 0.41833 | 0.64678 | -0.78803 | 0.027333 | 0.020676 | 0.20418 | 1.4486 | 0.33364 | 1.5317 | 0 | 2.14
1992-09-17 | 0.8 | 2.1 | 0.74028 | 0.246 | 0.3538 | 0 | 1.3 | 0 | 0.75517 | 0.35144 | 0.016735 | 0.35139 | 0.016735 | 0.43632 | 0.13283 | 0.015355 | 0.008439 | 0 | 0 | 0 | 0 | 0 | 0 | 0 | 0 | 0.0017305 | 0.0013124 | 0.00019658 | 0 | 0 | 0 | 0 | 0 | 0 | 0 | 0 | 0 | 0 | 0 | 0 | 0 | 0 | 0 | 0 | 0 | 0.43845 | 0.2757 | 0.43449 | 0.13456 | 0.41025 | 0.246 | 0.49598 | -1.2644 | 0.41025 | 0.64051 | -0.80594 | 0.026979 | 0.020888 | 0.21017 | 1.4655 | 0.34178 | 1.5929 | 0.8 | 2.1
1992-09-18 | 0.3 | 2.07 | 0.74028 | 0.246 | 0.35139 | 0 | 1.77 | 0 | 1.0217 | 0.3482 | 0.015977 | 0.34815 | 0.015977 | 0.43449 | 0.13088 | 0.014761 | 0.0080567 | 0 | 0 | 0 | 0 | 0 | 0 | 0 | 0 | 0.0016636 | 0.0012553 | 0.00018768 | 0 | 0 | 0 | 0 | 0 | 0 | 0 | 0 | 0 | 0 | 0 | 0 | 0 | 0 | 0 | 0 | 0 | 0.43658 | 0.26998 | 0.4327 | 0.13255 | 0.40253 | 0.246 | 0.49598 | -1.2644 | 0.40253 | 0.63445 | -0.82339 | 0.0245 | 0.019173 | 0.19447 | 1.4655 | 0.34178 | 1.5929 | 0.3 | 2.07
1992-09-19 | 0 | 2.03 | 0.76134 | 0.253 | 0.34815 | 0 | 2.03 | 0 | 1.1626 | 0.34452 | 0.01515 | 0.34447 | 0.01515 | 0.4327 | 0.12901 | 0.014052 | 0.0076398 | 0 | 0 | 0 | 0 | 0 | 0 | 0 | 0 | 0.0015884 | 0.0011916 | 0.00017797 | 0 | 0 | 0 | 0 | 0 | 0 | 0 | 0 | 0 | 0 | 0 | 0 | 0 | 0 | 0 | 0 | 0 | 0.43476 | 0.26449 | 0.43096 | 0.1306 | 0.39508 | 0.253 | 0.50299 | -1.2399 | 0.39508 | 0.62856 | -0.84049 | 0.020188 | 0.015767 | 0.15953 | 1.4486 | 0.33364 | 1.5317 | 0 | 2.03
1992-09-20 | 0.1 | 2 | 0.77639 | 0.258 | 0.34447 | 0 | 1.9 | 0 | 1.0793 | 0.3411 | 0.014413 | 0.34105 | 0.014413 | 0.43096 | 0.1272 | 0.013343 | 0.0072683 | 0 | 0 | 0 | 0 | 0 | 0 | 0 | 0 | 0.0015085 | 0.0011331 | 0.00016931 | 0 | 0 | 0 | 0 | 0 | 0 | 0 | 0 | 0 | 0 | 0 | 0 | 0 | 0 | 0 | 0 | 0 | 0.43298 | 0.25921 | 0.42925 | 0.12871 | 0.38792 | 0.258 | 0.50794 | -1.2228 | 0.38792 | 0.62283 | -0.85724 | 0.016878 | 0.0132 | 0.13361 | 1.4366 | 0.32795 | 1.4896 | 0.1 | 2
1992-09-21 | 6.6 | 1.96 | 0.81852 | 0.272 | 0.34105 | 4.64 | 0 | 4.0798 | 0 | 0.3538 | 0.017303 | 0.35374 | 0.57747 | 0.42925 | 0.12545 | 0.23578 | 0.29121 | 0 | 0 | 0 | 0 | 0 | 0 | 0 | 0 | 0.013828 | 0.038437 | 0.0067836 | 0 | 0 | 0 | 0 | 0 | 0 | 0 | 0 | 0 | 0 | 0 | 0 | 0 | 0 | 0 | 0 | 0 | 0.43444 | 0.26355 | 0.43066 | 0.13928 | 0.40282 | 0.272 | 0.52154 | -1.1763 | 0.40282 | 0.63468 | -0.82272 | 0.017114 | 0.012802 | 0.12503 | 1.4032 | 0.31256 | 1.3784 | 6.6 | 1.96
1992-09-22 | 5.9 | 1.92 | 0.99907 | 0.332 | 0.35374 | 3.98 | 0 | 3.4665 | 0 | 0.36457 | 0.020102 | 0.36451 | 0.53356 | 0.43066 | 0.12689 | 0.50235 | 0.26907 | 0 | 0 | 0 | 0 | 0 | 0 | 0 | 0 | 0.050167 | 0.042142 | 0.0062679 | 0 | 0 | 0 | 0 | 0 | 0 | 0 | 0 | 0 | 0 | 0 | 0 | 0 | 0 | 0 | 0 | 0 | 0.43969 | 0.27957 | 0.43568 | 0.17706 | 0.45663 | 0.332 | 0.57619 | -0.99855 | 0.45663 | 0.67574 | -0.70717 | 0.015531 | 0.0099094 | 0.084903 | 1.2647 | 0.25443 | 0.99255 | 5.9 | 1.92
1992-09-23 | 2.7 | 1.88 | 1.0713 | 0.356 | 0.36451 | 0.82 | 0 | 0.71038 | 0 | 0.36673 | 0.020703 | 0.36666 | 0.13032 | 0.43568 | 0.13214 | 0.32064 | 0.065718 | 0 | 0 | 0 | 0 | 0 | 0 | 0 | 0 | 0.045007 | 0.014904 | 0.0015309 | 0 | 0 | 0 | 0 | 0 | 0 | 0 | 0 | 0 | 0 | 0 | 0 | 0 | 0 | 0 | 0 | 0 | 0.44218 | 0.28742 | 0.43805 | 0.17715 | 0.46457 | 0.356 | 0.59666 | -0.93544 | 0.46457 | 0.68159 | -0.69118 | 0.011788 | 0.0072142 | 0.059662 | 1.2113 | 0.23421 | 0.87079 | 2.7 | 1.88
1992-09-24 | 13.9 | 1.85 | 1.1104 | 0.369 | 0.36666 | 12.05 | 0 | 10.2832 | 0 | 0.39879 | 0.031474 | 0.39869 | 1.7983 | 0.43805 | 0.13468 | 0.77733 | 0.90686 | 0 | 0 | 0 | 0 | 0 | 0 | 0 | 0 | 0.054438 | 0.1207 | 0.021125 | 0 | 0 | 0 | 0 | 0 | 0 | 0 | 0 | 0 | 0 | 0 | 0 | 0 | 0 | 0 | 0 | 0 | 0.45115 | 0.31717 | 0.4466 | 0.18912 | 0.50629 | 0.369 | 0.60745 | -0.90285 | 0.50629 | 0.71154 | -0.61119 | 0.018848 | 0.010834 | 0.08506 | 1.1828 | 0.22387 | 0.81102 | 13.9 | 1.85
1992-09-25 | 11.9 | 1.81 | 4.2912 | 1.426 | 0.39869 | 10.09 | 0 | 8.3781 | 0 | 0.42486 | 0.043192 | 0.42473 | 1.7551 | 0.4466 | 0.1441 | 1.6014 | 0.88507 | 0 | 0 | 0 | 0 | 0 | 0 | 0 | 0 | 0.15929 | 0.13743 | 0.020617 | 0 | 0 | 0 | 0 | 0 | 0 | 0 | 0 | 0 | 0 | 0 | 0 | 0 | 0 | 0 | 0 | 0 | 0.47167 | 0.39422 | 0.466 | 0.30339 | 0.69761 | 1.426 | 1.1942 | 0.38009 | 0.69761 | 0.83523 | -0.30921 | 0.53055 | 0.12883 | 0.47514 | 0.00093502 | 0.012892 | 0.1462 | 11.9 | 1.81
1992-09-26 | 0.9 | 1.78 | 3.909 | 1.299 | 0.42473 | 0 | 0.88 | 0 | 0.58784 | 0.42289 | 0.0422 | 0.42276 | 0.0422 | 0.466 | 0.16724 | 0.90177 | 0.021281 | 0 | 0 | 0 | 0 | 0 | 0 | 0 | 0 | 0.13836 | 0.023414 | 0.00049573 | 0 | 0 | 0 | 0 | 0 | 0 | 0 | 0 | 0 | 0 | 0 | 0 | 0 | 0 | 0 | 0 | 0 | 0.48136 | 0.43533 | 0.4751 | 0.3056 | 0.74092 | 1.299 | 1.1397 | 0.28924 | 0.74092 | 0.86077 | -0.25188 | 0.31145 | 0.077823 | 0.29281 | 0.024831 | 0.0034963 | 0.084983 | 0.9 | 1.78
1992-09-27 | 9.7 | 1.74 | 2.2299 | 0.741 | 0.42276 | 7.96 | 0 | 6.468 | 0 | 0.44297 | 0.053205 | 0.4428 | 1.5452 | 0.4751 | 0.17895 | 0.63274 | 0.77922 | 0 | 0 | 0 | 0 | 0 | 0 | 0 | 0 | 0.057384 | 0.10289 | 0.018152 | 0 | 0 | 0 | 0 | 0 | 0 | 0 | 0 | 0 | 0 | 0 | 0 | 0 | 0 | 0 | 0 | 0 | 0.48676 | 0.45965 | 0.48016 | 0.23633 | 0.69598 | 0.741 | 0.86081 | -0.25178 | 0.69598 | 0.83426 | -0.31143 | 0.0020265 | 0.00070529 | 0.0035581 | 0.51205 | 0.048309 | 0.062253 | 9.7 | 1.74
1992-09-28 | 0.1 | 1.71 | 4.3093 | 1.432 | 0.4428 | 0 | 1.61 | 0 | 1.107 | 0.43934 | 0.051065 | 0.43918 | 0.051065 | 0.48016 | 0.1857 | 0.79943 | 0.025751 | 0 | 0 | 0 | 0 | 0 | 0 | 0 | 0 | 0.10402 | 0.021536 | 0.00059987 | 0 | 0 | 0 | 0 | 0 | 0 | 0 | 0 | 0 | 0 | 0 | 0 | 0 | 0 | 0 | 0 | 0 | 0.49431 | 0.49536 | 0.48719 | 0.28972 | 0.78507 | 1.432 | 1.1967 | 0.38418 | 0.78507 | 0.88604 | -0.19664 | 0.41851 | 0.096483 | 0.33735 | 0.00060408 | 0.013469 | 0.14935 | 0.1 | 1.71
1992-09-29 | 1.4 | 1.67 | 2.8708 | 0.954 | 0.43918 | 0 | 0.27 | 0 | 0.18499 | 0.4386 | 0.050638 | 0.43845 | 0.050638 | 0.48719 | 0.1954 | 0.045789 | 0.025536 | 0 | 0 | 0 | 0 | 0 | 0 | 0 | 0 | 0.022649 | 0.0039556 | 0.00059485 | 0 | 0 | 0 | 0 | 0 | 0 | 0 | 0 | 0 | 0 | 0 | 0 | 0 | 0 | 0 | 0 | 0 | 0.49066 | 0.47783 | 0.4838 | 0.21805 | 0.69588 | 0.954 | 0.97673 | -0.0096318 | 0.69588 | 0.83419 | -0.31158 | 0.066627 | 0.020317 | 0.09117 | 0.25258 | 0.010791 | 5.4097e-05 | 1.4 | 1.67
1992-09-30 | 0 | 1.63 | 2.0493 | 0.681 | 0.43845 | 0 | 1.63 | 0 | 1.1128 | 0.43497 | 0.048576 | 0.43482 | 0.048576 | 0.4838 | 0.19067 | 0.044758 | 0.024496 | 0 | 0 | 0 | 0 | 0 | 0 | 0 | 0 | 0.0050235 | 0.0038139 | 0.00057063 | 0 | 0 | 0 | 0 | 0 | 0 | 0 | 0 | 0 | 0 | 0 | 0 | 0 | 0 | 0 | 0 | 0 | 0.48718 | 0.46156 | 0.48055 | 0.19569 | 0.65726 | 0.681 | 0.82523 | -0.3321 | 0.65726 | 0.81071 | -0.36576 | 0.00056374 | 0.00021064 | 0.0011327 | 0.60152 | 0.065219 | 0.10878 | 0 | 1.63
1992-10-01 | 3.8 | 1.58 | 1.6792 | 0.558 | 0.43482 | 2.22 | 0 | 1.7948 | 0 | 0.44042 | 0.051697 | 0.44026 | 0.47687 | 0.48055 | 0.18623 | 0.2132 | 0.24048 | 0 | 0 | 0 | 0 | 0 | 0 | 0 | 0 | 0.014297 | 0.032172 | 0.0056018 | 0 | 0 | 0 | 0 | 0 | 0 | 0 | 0 | 0 | 0 | 0 | 0 | 0 | 0 | 0 | 0 | 0 | 0.48628 | 0.45746 | 0.47971 | 0.20053 | 0.65799 | 0.558 | 0.74699 | -0.52018 | 0.65799 | 0.81116 | -0.3647 | 0.0099977 | 0.0041179 | 0.024173 | 0.80744 | 0.1113 | 0.26822 | 3.8 | 1.58
1992-10-02 | 0.9 | 1.55 | 1.5287 | 0.508 | 0.44026 | 0 | 0.65 | 0 | 0.44584 | 0.43887 | 0.050792 | 0.43871 | 0.050792 | 0.47971 | 0.1851 | 0.26058 | 0.025614 | 0 | 0 | 0 | 0 | 0 | 0 | 0 | 0 | 0.033288 | 0.0089677 | 0.00059666 | 0 | 0 | 0 | 0 | 0 | 0 | 0 | 0 | 0 | 0 | 0 | 0 | 0 | 0 | 0 | 0 | 0 | 0.48612 | 0.45669 | 0.47956 | 0.21839 | 0.67508 | 0.508 | 0.71274 | -0.60804 | 0.67508 | 0.82163 | -0.34039 | 0.027915 | 0.011857 | 0.071638 | 0.8998 | 0.13533 | 0.36695 | 0.9 | 1.55
1992-10-03 | 11 | 1.51 | 1.6701 | 0.555 | 0.43871 | 9.49 | 0 | 7.5629 | 0 | 0.46234 | 0.06589 | 0.46213 | 1.993 | 0.47956 | 0.18489 | 0.81427 | 1.005 | 0 | 0 | 0 | 0 | 0 | 0 | 0 | 0 | 0.052782 | 0.13267 | 0.023412 | 0 | 0 | 0 | 0 | 0 | 0 | 0 | 0 | 0 | 0 | 0 | 0 | 0 | 0 | 0 | 0 | 0 | 0.49391 | 0.4934 | 0.48682 | 0.23767 | 0.73107 | 0.555 | 0.74498 | -0.52524 | 0.73107 | 0.85502 | -0.26464 | 0.031 | 0.012109 | 0.067911 | 0.81284 | 0.11264 | 0.27349 | 11 | 1.51
1992-10-04 | 0 | 1.48 | 2.9009 | 0.964 | 0.46213 | 0 | 1.48 | 0 | 1.0492 | 0.45885 | 0.063447 | 0.45866 | 0.063447 | 0.48682 | 0.19488 | 1.0301 | 0.031995 | 0 | 0 | 0 | 0 | 0 | 0 | 0 | 0 | 0.13406 | 0.027617 | 0.00074532 | 0 | 0 | 0 | 0 | 0 | 0 | 0 | 0 | 0 | 0 | 0 | 0 | 0 | 0 | 0 | 0 | 0 | 0.50441 | 0.54647 | 0.49657 | 0.32894 | 0.87541 | 0.964 | 0.98184 | 0.00041437 | 0.87541 | 0.93563 | -0.092311 | 0.0078487 | 0.0021347 | 0.0085979 | 0.24263 | 0.009756 | 7.242e-06 | 0 | 1.48
1992-10-05 | 0.5 | 1.45 | 2.0403 | 0.678 | 0.45866 | 0 | 0.95 | 0 | 0.67052 | 0.45656 | 0.061879 | 0.45637 | 0.061879 | 0.49657 | 0.20887 | 0.056482 | 0.031205 | 0 | 0 | 0 | 0 | 0 | 0 | 0 | 0 | 0.028977 | 0.0048459 | 0.0007269 | 0 | 0 | 0 | 0 | 0 | 0 | 0 | 0 | 0 | 0 | 0 | 0 | 0 | 0 | 0 | 0 | 0 | 0.50038 | 0.52558 | 0.49283 | 0.23785 | 0.76343 | 0.678 | 0.82341 | -0.33629 | 0.76343 | 0.87375 | -0.22333 | 0.0072989 | 0.002534 | 0.01276 | 0.60618 | 0.066152 | 0.11157 | 0.5 | 1.45
1992-10-06 | 0.9 | 1.42 | 1.64 | 0.545 | 0.45637 | 0 | 0.52 | 0 | 0.366 | 0.45522 | 0.060979 | 0.45503 | 0.060979 | 0.49283 | 0.20342 | 0.055335 | 0.030751 | 0 | 0 | 0 | 0 | 0 | 0 | 0 | 0 | 0.0061865 | 0.0047679 | 0.00071633 | 0 | 0 | 0 | 0 | 0 | 0 | 0 | 0 | 0 | 0 | 0 | 0 | 0 | 0 | 0 | 0 | 0 | 0.49654 | 0.50633 | 0.48927 | 0.20961 | 0.71594 | 0.545 | 0.73824 | -0.54229 | 0.71594 | 0.84613 | -0.28455 | 0.029221 | 0.011641 | 0.066433 | 0.83097 | 0.11721 | 0.29162 | 0.9 | 1.42
1992-10-07 | 0.6 | 1.39 | 1.5799 | 0.525 | 0.45503 | 0 | 0.79 | 0 | 0.55463 | 0.4533 | 0.059703 | 0.45311 | 0.059703 | 0.48927 | 0.19833 | 0.054376 | 0.030107 | 0 | 0 | 0 | 0 | 0 | 0 | 0 | 0 | 0.0060804 | 0.0046728 | 0.00070134 | 0 | 0 | 0 | 0 | 0 | 0 | 0 | 0 | 0 | 0 | 0 | 0 | 0 | 0 | 0 | 0 | 0 | 0.4929 | 0.48854 | 0.48589 | 0.20441 | 0.69296 | 0.525 | 0.72457 | -0.5773 | 0.69296 | 0.83244 | -0.31557 | 0.028209 | 0.011636 | 0.068498 | 0.86784 | 0.12676 | 0.33065 | 0.6 | 1.39
1992-10-08 | 0.3 | 1.36 | 1.5498 | 0.515 | 0.45311 | 0 | 1.06 | 0 | 0.74163 | 0.4508 | 0.058074 | 0.45062 | 0.058074 | 0.48589 | 0.19357 | 0.053088 | 0.029286 | 0 | 0 | 0 | 0 | 0 | 0 | 0 | 0 | 0.0059495 | 0.0045498 | 0.0006822 | 0 | 0 | 0 | 0 | 0 | 0 | 0 | 0 | 0 | 0 | 0 | 0 | 0 | 0 | 0 | 0 | 0 | 0.48943 | 0.47203 | 0.48265 | 0.19952 | 0.67155 | 0.515 | 0.71764 | -0.59527 | 0.67155 | 0.81948 | -0.34537 | 0.024507 | 0.010372 | 0.062452 | 0.88657 | 0.13175 | 0.35164 | 0.3 | 1.36
1992-10-09 | 1.8 | 1.34 | 1.6009 | 0.532 | 0.45062 | 0.46 | 0 | 0.36636 | 0 | 0.45176 | 0.058696 | 0.45158 | 0.15234 | 0.48265 | 0.18909 | 0.089568 | 0.076822 | 0 | 0 | 0 | 0 | 0 | 0 | 0 | 0 | 0.0078988 | 0.010778 | 0.0017896 | 0 | 0 | 0 | 0 | 0 | 0 | 0 | 0 | 0 | 0 | 0 | 0 | 0 | 0 | 0 | 0 | 0 | 0.48665 | 0.45914 | 0.48006 | 0.19699 | 0.65613 | 0.532 | 0.72938 | -0.5649 | 0.65613 | 0.81002 | -0.36738 | 0.015409 | 0.0065023 | 0.039016 | 0.85484 | 0.12336 | 0.31655 | 1.8 | 1.34
1992-10-10 | 1.5 | 1.31 | 1.5287 | 0.508 | 0.45158 | 0.19 | 0 | 0.15121 | 0 | 0.45205 | 0.058884 | 0.45187 | 0.09767 | 0.48006 | 0.18556 | 0.11547 | 0.049253 | 0 | 0 | 0 | 0 | 0 | 0 | 0 | 0 | 0.012925 | 0.008262 | 0.0011473 | 0 | 0 | 0 | 0 | 0 | 0 | 0 | 0 | 0 | 0 | 0 | 0 | 0 | 0 | 0 | 0 | 0 | 0.48438 | 0.44881 | 0.47793 | 0.19849 | 0.64729 | 0.508 | 0.71274 | -0.60804 | 0.64729 | 0.80455 | -0.38022 | 0.019403 | 0.0084281 | 0.051902 | 0.8998 | 0.13533 | 0.36695 | 1.5 | 1.31
1992-10-11 | 3.1 | 1.32 | 1.5197 | 0.505 | 0.45187 | 1.78 | 0 | 1.413 | 0 | 0.45628 | 0.061689 | 0.45609 | 0.4287 | 0.47793 | 0.18271 | 0.2189 | 0.21619 | 0 | 0 | 0 | 0 | 0 | 0 | 0 | 0 | 0.017687 | 0.029557 | 0.005036 | 0 | 0 | 0 | 0 | 0 | 0 | 0 | 0 | 0 | 0 | 0 | 0 | 0 | 0 | 0 | 0 | 0 | 0.4837 | 0.44576 | 0.4773 | 0.20039 | 0.64615 | 0.505 | 0.71063 | -0.61357 | 0.64615 | 0.80383 | -0.3819 | 0.019923 | 0.0086864 | 0.053672 | 0.9055 | 0.13688 | 0.37368 | 3.1 | 1.32
1992-10-12 | 0.6 | 1.29 | 1.4685 | 0.488 | 0.45609 | 0 | 0.69 | 0 | 0.4853 | 0.45457 | 0.060543 | 0.45438 | 0.060543 | 0.4773 | 0.18186 | 0.24014 | 0.030531 | 0 | 0 | 0 | 0 | 0 | 0 | 0 | 0 | 0.030888 | 0.0090481 | 0.00071121 | 0 | 0 | 0 | 0 | 0 | 0 | 0 | 0 | 0 | 0 | 0 | 0 | 0 | 0 | 0 | 0 | 0 | 0.48336 | 0.44423 | 0.47698 | 0.21275 | 0.65698 | 0.488 | 0.69857 | -0.64547 | 0.65698 | 0.81054 | -0.36616 | 0.028553 | 0.012537 | 0.078014 | 0.93814 | 0.14595 | 0.4137 | 0.6 | 1.29
1992-10-13 | 0 | 1.26 | 1.4204 | 0.472 | 0.45438 | 0 | 1.26 | 0 | 0.883 | 0.45162 | 0.058607 | 0.45144 | 0.058607 | 0.47698 | 0.18143 | 0.053723 | 0.029555 | 0 | 0 | 0 | 0 | 0 | 0 | 0 | 0 | 0.010337 | 0.004595 | 0.00068847 | 0 | 0 | 0 | 0 | 0 | 0 | 0 | 0 | 0 | 0 | 0 | 0 | 0 | 0 | 0 | 0 | 0 | 0.48036 | 0.43095 | 0.47417 | 0.19177 | 0.62272 | 0.472 | 0.68702 | -0.67646 | 0.62272 | 0.78912 | -0.41683 | 0.022716 | 0.010425 | 0.067406 | 0.96939 | 0.15491 | 0.45452 | 0 | 1.26
1992-10-14 | 2.6 | 1.24 | 1.3692 | 0.455 | 0.45144 | 1.36 | 0 | 1.0808 | 0 | 0.45482 | 0.060707 | 0.45463 | 0.33995 | 0.47417 | 0.17772 | 0.16408 | 0.17143 | 0 | 0 | 0 | 0 | 0 | 0 | 0 | 0 | 0.012069 | 0.023217 | 0.0039935 | 0 | 0 | 0 | 0 | 0 | 0 | 0 | 0 | 0 | 0 | 0 | 0 | 0 | 0 | 0 | 0 | 0 | 0.47908 | 0.42538 | 0.47297 | 0.18979 | 0.61516 | 0.455 | 0.67454 | -0.71047 | 0.61516 | 0.78432 | -0.42836 | 0.025652 | 0.012053 | 0.079586 | 1.0032 | 0.16489 | 0.50153 | 2.6 | 1.24
1992-10-15 | 1.9 | 1.21 | 1.4113 | 0.469 | 0.45463 | 0.69 | 0 | 0.54685 | 0 | 0.45634 | 0.061726 | 0.45614 | 0.20488 | 0.47297 | 0.17615 | 0.25251 | 0.10332 | 0 | 0 | 0 | 0 | 0 | 0 | 0 | 0 | 0.027721 | 0.01757 | 0.0024067 | 0 | 0 | 0 | 0 | 0 | 0 | 0 | 0 | 0 | 0 | 0 | 0 | 0 | 0 | 0 | 0 | 0 | 0.47913 | 0.42558 | 0.47301 | 0.20387 | 0.62945 | 0.469 | 0.68484 | -0.68238 | 0.62945 | 0.79338 | -0.40667 | 0.025744 | 0.011782 | 0.076014 | 0.97531 | 0.15664 | 0.46254 | 1.9 | 1.21
1992-10-16 | 1.5 | 1.18 | 1.5287 | 0.508 | 0.45614 | 0.32 | 0 | 0.2533 | 0 | 0.45693 | 0.062132 | 0.45674 | 0.12883 | 0.47301 | 0.17621 | 0.1543 | 0.064966 | 0 | 0 | 0 | 0 | 0 | 0 | 0 | 0 | 0.020403 | 0.010944 | 0.0015134 | 0 | 0 | 0 | 0 | 0 | 0 | 0 | 0 | 0 | 0 | 0 | 0 | 0 | 0 | 0 | 0 | 0 | 0.47776 | 0.4197 | 0.47173 | 0.19661 | 0.61631 | 0.508 | 0.71274 | -0.60804 | 0.61631 | 0.78505 | -0.4266 | 0.011731 | 0.0052291 | 0.032922 | 0.8998 | 0.13533 | 0.36695 | 1.5 | 1.18
1992-10-17 | 1 | 1.15 | 1.4113 | 0.469 | 0.45674 | 0 | 0.15 | 0 | 0.1057 | 0.45641 | 0.061776 | 0.45622 | 0.061776 | 0.47173 | 0.17454 | 0.089412 | 0.031153 | 0 | 0 | 0 | 0 | 0 | 0 | 0 | 0 | 0.012302 | 0.0056072 | 0.0007257 | 0 | 0 | 0 | 0 | 0 | 0 | 0 | 0 | 0 | 0 | 0 | 0 | 0 | 0 | 0 | 0 | 0 | 0.47552 | 0.4102 | 0.46963 | 0.18684 | 0.59705 | 0.469 | 0.68484 | -0.68238 | 0.59705 | 0.77269 | -0.45655 | 0.016396 | 0.0077182 | 0.050996 | 0.97531 | 0.15664 | 0.46254 | 1 | 1.15
1992-10-18 | 3.4 | 1.12 | 1.3211 | 0.439 | 0.45622 | 2.28 | 0 | 1.7996 | 0 | 0.46184 | 0.065535 | 0.46163 | 0.54596 | 0.46963 | 0.17184 | 0.2472 | 0.27532 | 0 | 0 | 0 | 0 | 0 | 0 | 0 | 0 | 0.01761 | 0.036906 | 0.0064135 | 0 | 0 | 0 | 0 | 0 | 0 | 0 | 0 | 0 | 0 | 0 | 0 | 0 | 0 | 0 | 0 | 0 | 0.47565 | 0.41074 | 0.46975 | 0.18945 | 0.60018 | 0.439 | 0.66257 | -0.74357 | 0.60018 | 0.77472 | -0.45162 | 0.02598 | 0.012577 | 0.085237 | 1.0355 | 0.17475 | 0.54951 | 3.4 | 1.12
1992-10-19 | 7.2 | 1.09 | 1.4685 | 0.488 | 0.46163 | 6.11 | 0 | 4.7654 | 0 | 0.47652 | 0.076625 | 0.47628 | 1.4213 | 0.46975 | 0.17199 | 0.83774 | 0.71673 | 0 | 0 | 0 | 0 | 0 | 0 | 0 | 0 | 0.068151 | 0.1006 | 0.016696 | 0 | 0 | 0 | 0 | 0 | 0 | 0 | 0 | 0 | 0 | 0 | 0 | 0 | 0 | 0 | 0 | 0 | 0.48425 | 0.44823 | 0.47781 | 0.24014 | 0.68837 | 0.488 | 0.69857 | -0.64547 | 0.68837 | 0.82968 | -0.32188 | 0.040148 | 0.01719 | 0.10471 | 0.93814 | 0.14595 | 0.4137 | 7.2 | 1.09
1992-10-20 | 9.2 | 1.05 | 2.0012 | 0.665 | 0.47628 | 8.15 | 0 | 6.2244 | 0 | 0.49573 | 0.093342 | 0.49543 | 2.0189 | 0.47781 | 0.18255 | 1.5157 | 1.0181 | 0 | 0 | 0 | 0 | 0 | 0 | 0 | 0 | 0.14498 | 0.15049 | 0.023717 | 0 | 0 | 0 | 0 | 0 | 0 | 0 | 0 | 0 | 0 | 0 | 0 | 0 | 0 | 0 | 0 | 0 | 0.5022 | 0.53496 | 0.49452 | 0.32753 | 0.86249 | 0.665 | 0.81548 | -0.35466 | 0.86249 | 0.9287 | -0.10658 | 0.039003 | 0.012821 | 0.061543 | 0.6266 | 0.070295 | 0.12417 | 9.2 | 1.05
1992-10-21 | 7.8 | 0.97 | 3.3192 | 1.103 | 0.49543 | 6.83 | 0 | 5.0989 | 0 | 0.51136 | 0.109 | 0.51102 | 1.8401 | 0.49452 | 0.20588 | 1.7463 | 0.92795 | 0 | 0 | 0 | 0 | 0 | 0 | 0 | 0 | 0.19094 | 0.14566 | 0.021616 | 0 | 0 | 0 | 0 | 0 | 0 | 0 | 0 | 0 | 0 | 0 | 0 | 0 | 0 | 0 | 0 | 0 | 0.52256 | 0.64832 | 0.51325 | 0.39682 | 1.0451 | 1.103 | 1.0502 | 0.13051 | 1.0451 | 1.0223 | 0.0784 | 0.0033477 | 0.00077935 | 0.0027159 | 0.12502 | 0.00092231 | 0.017634 | 7.8 | 0.97
1992-10-22 | 4.7 | 0.93 | 3.5509 | 1.18 | 0.51102 | 3.77 | 0 | 2.7687 | 0 | 0.51967 | 0.11814 | 0.5193 | 1.1194 | 0.51325 | 0.23448 | 1.3709 | 0.56452 | 0 | 0 | 0 | 0 | 0 | 0 | 0 | 0 | 0.17027 | 0.0958 | 0.01315 | 0 | 0 | 0 | 0 | 0 | 0 | 0 | 0 | 0 | 0 | 0 | 0 | 0 | 0 | 0 | 0 | 0 | 0.5363 | 0.73468 | 0.52575 | 0.40475 | 1.1394 | 1.18 | 1.0863 | 0.19591 | 1.1394 | 1.0674 | 0.16199 | 0.0016458 | 0.00035481 | 0.0011505 | 0.076495 | 3.2153e-05 | 0.039277 | 4.7 | 0.93
1992-10-23 | 9.8 | 0.9 | 3.3192 | 1.103 | 0.5193 | 8.9 | 0 | 6.4057 | 0 | 0.53931 | 0.14217 | 0.53887 | 2.6364 | 0.52575 | 0.2551 | 1.6078 | 1.3295 | 0 | 0 | 0 | 0 | 0 | 0 | 0 | 0 | 0.15376 | 0.18786 | 0.030971 | 0 | 0 | 0 | 0 | 0 | 0 | 0 | 0 | 0 | 0 | 0 | 0 | 0 | 0 | 0 | 0 | 0 | 0.55251 | 0.84741 | 0.54034 | 0.40886 | 1.2563 | 1.103 | 1.0502 | 0.13051 | 1.2563 | 1.1208 | 0.25672 | 0.023492 | 0.0049838 | 0.015928 | 0.12502 | 0.00092231 | 0.017634 | 9.8 | 0.9
1992-10-24 | 3.6 | 0.87 | 3.0604 | 1.017 | 0.53887 | 2.73 | 0 | 1.9284 | 0 | 0.54489 | 0.14967 | 0.54443 | 0.95132 | 0.54034 | 0.28073 | 1.706 | 0.47974 | 0 | 0 | 0 | 0 | 0 | 0 | 0 | 0 | 0.20878 | 0.094013 | 0.011175 | 0 | 0 | 0 | 0 | 0 | 0 | 0 | 0 | 0 | 0 | 0 | 0 | 0 | 0 | 0 | 0 | 0 | 0.56887 | 0.97406 | 0.55488 | 0.48951 | 1.4636 | 1.017 | 1.0085 | 0.052037 | 1.4636 | 1.2098 | 0.40546 | 0.19943 | 0.040529 | 0.1249 | 0.19323 | 0.0052047 | 0.00295 | 3.6 | 0.87
1992-10-25 | 4.2 | 0.85 | 3.3012 | 1.097 | 0.54443 | 3.35 | 0 | 2.3436 | 0 | 0.55175 | 0.1593 | 0.55125 | 1.1657 | 0.55488 | 0.30808 | 0.94101 | 0.58784 | 0 | 0 | 0 | 0 | 0 | 0 | 0 | 0 | 0.11964 | 0.088424 | 0.013693 | 0 | 0 | 0 | 0 | 0 | 0 | 0 | 0 | 0 | 0 | 0 | 0 | 0 | 0 | 0 | 0 | 0 | 0.57282 | 1.0067 | 0.55836 | 0.42772 | 1.4344 | 1.097 | 1.0474 | 0.12523 | 1.4344 | 1.1977 | 0.3858 | 0.11382 | 0.022583 | 0.067895 | 0.1293 | 0.0011042 | 0.016259 | 4.2 | 0.85
1992-10-26 | 1.2 | 0.82 | 3.1688 | 1.053 | 0.55125 | 0.38 | 0 | 0.26435 | 0 | 0.55208 | 0.15978 | 0.55158 | 0.27542 | 0.55836 | 0.3149 | 0.69683 | 0.13889 | 0 | 0 | 0 | 0 | 0 | 0 | 0 | 0 | 0.094479 | 0.031946 | 0.0032355 | 0 | 0 | 0 | 0 | 0 | 0 | 0 | 0 | 0 | 0 | 0 | 0 | 0 | 0 | 0 | 0 | 0 | 0.57289 | 1.0073 | 0.55843 | 0.40938 | 1.4166 | 1.053 | 1.0262 | 0.08564 | 1.4166 | 1.1902 | 0.37367 | 0.13224 | 0.026919 | 0.082962 | 0.16288 | 0.0029648 | 0.0077294 | 1.2 | 0.82
1992-10-27 | 8.2 | 0.8 | 2.8889 | 0.96 | 0.55158 | 7.4 | 0 | 5.0829 | 0 | 0.56746 | 0.18326 | 0.56688 | 2.5003 | 0.55843 | 0.31503 | 1.1283 | 1.2609 | 0 | 0 | 0 | 0 | 0 | 0 | 0 | 0 | 0.086913 | 0.16893 | 0.029372 | 0 | 0 | 0 | 0 | 0 | 0 | 0 | 0 | 0 | 0 | 0 | 0 | 0 | 0 | 0 | 0 | 0 | 0.57916 | 1.0606 | 0.56392 | 0.40194 | 1.4626 | 0.96 | 0.9798 | -0.003592 | 1.4626 | 1.2094 | 0.4048 | 0.25259 | 0.052705 | 0.16678 | 0.24659 | 0.010163 | 1.7299e-06 | 8.2 | 0.8
1992-10-28 | 2.1 | 0.78 | 4.0986 | 1.362 | 0.56688 | 1.32 | 0 | 0.89372 | 0 | 0.56968 | 0.18687 | 0.56909 | 0.61315 | 0.56392 | 0.32601 | 1.5035 | 0.3092 | 0 | 0 | 0 | 0 | 0 | 0 | 0 | 0 | 0.18241 | 0.070005 | 0.0072028 | 0 | 0 | 0 | 0 | 0 | 0 | 0 | 0 | 0 | 0 | 0 | 0 | 0 | 0 | 0 | 0 | 0 | 0.5902 | 1.1599 | 0.57354 | 0.50842 | 1.6683 | 1.362 | 1.167 | 0.33534 | 1.6683 | 1.2916 | 0.53339 | 0.093811 | 0.015519 | 0.039224 | 0.008945 | 0.0074719 | 0.11398 | 2.1 | 0.78
1992-10-29 | 0 | 0.76 | 3.4697 | 1.153 | 0.56909 | 0 | 0.76 | 0 | 0.61825 | 0.56716 | 0.18278 | 0.56659 | 0.18278 | 0.57354 | 0.34589 | 0.38153 | 0.092176 | 0 | 0 | 0 | 0 | 0 | 0 | 0 | 0 | 0.074023 | 0.019316 | 0.0021472 | 0 | 0 | 0 | 0 | 0 | 0 | 0 | 0 | 0 | 0 | 0 | 0 | 0 | 0 | 0 | 0 | 0 | 0.58399 | 1.1032 | 0.56814 | 0.41992 | 1.5232 | 1.153 | 1.0738 | 0.17346 | 1.5232 | 1.2342 | 0.44441 | 0.13702 | 0.025724 | 0.073415 | 0.09216 | 4.6639e-05 | 0.030884 | 0 | 0.76
1992-10-30 | 0 | 0.74 | 2.6993 | 0.897 | 0.56659 | 0 | 0.74 | 0 | 0.60039 | 0.56471 | 0.17888 | 0.56415 | 0.17888 | 0.56814 | 0.33463 | 0.16296 | 0.090209 | 0 | 0 | 0 | 0 | 0 | 0 | 0 | 0 | 0.023248 | 0.014002 | 0.0021014 | 0 | 0 | 0 | 0 | 0 | 0 | 0 | 0 | 0 | 0 | 0 | 0 | 0 | 0 | 0 | 0 | 0 | 0.57529 | 1.0274 | 0.56053 | 0.35788 | 1.3853 | 0.897 | 0.9471 | -0.068906 | 1.3853 | 1.177 | 0.35188 | 0.23847 | 0.052854 | 0.17706 | 0.31313 | 0.017824 | 0.0044395 | 0 | 0.74
1992-10-31 | 0 | 0.73 | 2.4315 | 0.808 | 0.56415 | 0 | 0.73 | 0 | 0.59074 | 0.56231 | 0.17512 | 0.56176 | 0.17512 | 0.56053 | 0.31921 | 0.1595 | 0.088308 | 0 | 0 | 0 | 0 | 0 | 0 | 0 | 0 | 0.017851 | 0.013706 | 0.0020571 | 0 | 0 | 0 | 0 | 0 | 0 | 0 | 0 | 0 | 0 | 0 | 0 | 0 | 0 | 0 | 0 | 0 | 0.56741 | 0.9622 | 0.55359 | 0.33706 | 1.2993 | 0.808 | 0.89889 | -0.16911 | 1.2993 | 1.1399 | 0.28944 | 0.24134 | 0.058064 | 0.21027 | 0.42065 | 0.033022 | 0.027834 | 0 | 0.73
1992-11-01 | 0.2 | 0.74 | 2.1998 | 0.731 | 0.56176 | 0 | 0.54 | 0 | 0.43597 | 0.5604 | 0.17217 | 0.55986 | 0.17217 | 0.55359 | 0.30558 | 0.15644 | 0.086822 | 0 | 0 | 0 | 0 | 0 | 0 | 0 | 0 | 0.017491 | 0.013467 | 0.0020225 | 0 | 0 | 0 | 0 | 0 | 0 | 0 | 0 | 0 | 0 | 0 | 0 | 0 | 0 | 0 | 0 | 0 | 0.56023 | 0.90549 | 0.54722 | 0.32307 | 1.2286 | 0.731 | 0.85499 | -0.26473 | 1.2286 | 1.1084 | 0.23505 | 0.24757 | 0.064222 | 0.24978 | 0.52646 | 0.050905 | 0.068881 | 0.2 | 0.74
1992-11-02 | 3.9 | 0.73 | 2.7414 | 0.911 | 0.55986 | 3.17 | 0 | 2.1643 | 0 | 0.56662 | 0.18192 | 0.56606 | 1.1876 | 0.54722 | 0.29345 | 0.55678 | 0.5989 | 0 | 0 | 0 | 0 | 0 | 0 | 0 | 0 | 0.039575 | 0.080724 | 0.013951 | 0 | 0 | 0 | 0 | 0 | 0 | 0 | 0 | 0 | 0 | 0 | 0 | 0 | 0 | 0 | 0 | 0 | 0.55943 | 0.89938 | 0.54651 | 0.33303 | 1.2324 | 0.911 | 0.95446 | -0.054019 | 1.2324 | 1.1101 | 0.23809 | 0.1033 | 0.024235 | 0.085328 | 0.29766 | 0.015912 | 0.0026772 | 3.9 | 0.73
1992-11-03 | 10.1 | 0.71 | 4.6493 | 1.545 | 0.56606 | 9.39 | 0 | 6.2753 | 0 | 0.58566 | 0.21453 | 0.58499 | 3.3293 | 0.54651 | 0.29213 | 1.9163 | 1.6789 | 0 | 0 | 0 | 0 | 0 | 0 | 0 | 0 | 0.15392 | 0.23458 | 0.039109 | 0 | 0 | 0 | 0 | 0 | 0 | 0 | 0 | 0 | 0 | 0 | 0 | 0 | 0 | 0 | 0 | 0 | 0.57823 | 1.0526 | 0.56311 | 0.44604 | 1.4987 | 1.545 | 1.243 | 0.45832 | 1.4987 | 1.2242 | 0.42859 | 0.0021453 | 0.00035244 | 0.00088365 | 0.0078184 | 0.026365 | 0.21215 | 10.1 | 0.71
1992-11-04 | 0 | 0.7 | 5.6995 | 1.894 | 0.58499 | 0 | 0.7 | 0 | 0.57891 | 0.58318 | 0.21004 | 0.58252 | 0.21004 | 0.56311 | 0.32438 | 1.762 | 0.10592 | 0 | 0 | 0 | 0 | 0 | 0 | 0 | 0 | 0.23919 | 0.053028 | 0.0024673 | 0 | 0 | 0 | 0 | 0 | 0 | 0 | 0 | 0 | 0 | 0 | 0 | 0 | 0 | 0 | 0 | 0 | 0.59308 | 1.1868 | 0.57603 | 0.56358 | 1.7504 | 1.894 | 1.3762 | 0.65773 | 1.7504 | 1.323 | 0.58044 | 0.020616 | 0.0028295 | 0.0059737 | 0.19134 | 0.087391 | 0.43562 | 0 | 0.7
1992-11-05 | 0 | 0.69 | 3.7194 | 1.236 | 0.58252 | 0 | 0.69 | 0 | 0.56923 | 0.58075 | 0.2057 | 0.5801 | 0.2057 | 0.57603 | 0.35118 | 0.18732 | 0.10373 | 0 | 0 | 0 | 0 | 0 | 0 | 0 | 0 | 0.05755 | 0.016099 | 0.0024164 | 0 | 0 | 0 | 0 | 0 | 0 | 0 | 0 | 0 | 0 | 0 | 0 | 0 | 0 | 0 | 0 | 0 | 0.58377 | 1.1013 | 0.56795 | 0.40873 | 1.51 | 1.236 | 1.1118 | 0.24092 | 1.51 | 1.2288 | 0.43594 | 0.075081 | 0.013705 | 0.038036 | 0.048655 | 0.00097018 | 0.059143 | 0 | 0.69
1992-11-06 | 0 | 0.68 | 3.0213 | 1.004 | 0.5801 | 0 | 0.68 | 0 | 0.55961 | 0.57836 | 0.20151 | 0.57773 | 0.20151 | 0.56795 | 0.33424 | 0.18347 | 0.10162 | 0 | 0 | 0 | 0 | 0 | 0 | 0 | 0 | 0.020529 | 0.01577 | 0.0023672 | 0 | 0 | 0 | 0 | 0 | 0 | 0 | 0 | 0 | 0 | 0 | 0 | 0 | 0 | 0 | 0 | 0 | 0.57539 | 1.0283 | 0.56062 | 0.35477 | 1.383 | 1.004 | 1.002 | 0.039619 | 1.383 | 1.176 | 0.35027 | 0.14367 | 0.030286 | 0.096504 | 0.20483 | 0.0061795 | 0.0017553 | 0 | 0.68
1992-11-07 | 0 | 0.67 | 2.7806 | 0.924 | 0.57773 | 0 | 0.67 | 0 | 0.55004 | 0.57601 | 0.19746 | 0.57539 | 0.19746 | 0.56062 | 0.31938 | 0.17976 | 0.099577 | 0 | 0 | 0 | 0 | 0 | 0 | 0 | 0 | 0.020111 | 0.015453 | 0.0023196 | 0 | 0 | 0 | 0 | 0 | 0 | 0 | 0 | 0 | 0 | 0 | 0 | 0 | 0 | 0 | 0 | 0 | 0.56779 | 0.96526 | 0.55392 | 0.33949 | 1.3048 | 0.924 | 0.96125 | -0.04039 | 1.3048 | 1.1423 | 0.29354 | 0.14497 | 0.032764 | 0.11151 | 0.28364 | 0.014246 | 0.0014526 | 0 | 0.67
1992-11-08 | 0 | 0.67 | 2.6602 | 0.884 | 0.57539 | 0 | 0.67 | 0 | 0.54871 | 0.57368 | 0.19351 | 0.57307 | 0.19351 | 0.55392 | 0.30623 | 0.17615 | 0.097582 | 0 | 0 | 0 | 0 | 0 | 0 | 0 | 0 | 0.019707 | 0.015143 | 0.0022732 | 0 | 0 | 0 | 0 | 0 | 0 | 0 | 0 | 0 | 0 | 0 | 0 | 0 | 0 | 0 | 0 | 0 | 0.56085 | 0.91034 | 0.54778 | 0.32593 | 1.2363 | 0.884 | 0.94021 | -0.082931 | 1.2363 | 1.1119 | 0.24113 | 0.12409 | 0.029469 | 0.10501 | 0.32785 | 0.019711 | 0.0065051 | 0 | 0.67
1992-11-09 | 4.1 | 0.66 | 2.6211 | 0.871 | 0.57307 | 3.44 | 0 | 2.296 | 0 | 0.58024 | 0.20482 | 0.5796 | 1.3488 | 0.54778 | 0.2945 | 0.63131 | 0.68017 | 0 | 0 | 0 | 0 | 0 | 0 | 0 | 0 | 0.044795 | 0.091655 | 0.015844 | 0 | 0 | 0 | 0 | 0 | 0 | 0 | 0 | 0 | 0 | 0 | 0 | 0 | 0 | 0 | 0 | 0 | 0.56107 | 0.91206 | 0.54798 | 0.33929 | 1.2514 | 0.871 | 0.93327 | -0.097156 | 1.2514 | 1.1186 | 0.25291 | 0.14467 | 0.03436 | 0.12255 | 0.3429 | 0.021707 | 0.0090021 | 4.1 | 0.66
1992-11-10 | 11.6 | 0.65 | 3.6201 | 1.203 | 0.5796 | 10.95 | 0 | 7.1273 | 0 | 0.60187 | 0.24583 | 0.6011 | 4.0685 | 0.54798 | 0.29487 | 2.2901 | 2.0517 | 0 | 0 | 0 | 0 | 0 | 0 | 0 | 0 | 0.1811 | 0.28546 | 0.047793 | 0 | 0 | 0 | 0 | 0 | 0 | 0 | 0 | 0 | 0 | 0 | 0 | 0 | 0 | 0 | 0 | 0 | 0.5851 | 1.1132 | 0.56911 | 0.47597 | 1.5892 | 1.203 | 1.0968 | 0.21464 | 1.5892 | 1.2606 | 0.48589 | 0.14915 | 0.026837 | 0.073575 | 0.064302 | 0.00026263 | 0.047052 | 11.6 | 0.65
1992-11-11 | 7.9 | 0.66 | 8.3988 | 2.791 | 0.6011 | 7.24 | 0 | 4.5612 | 0 | 0.61535 | 0.27454 | 0.61449 | 2.9533 | 0.56911 | 0.33664 | 3.2203 | 1.4893 | 0 | 0 | 0 | 0 | 0 | 0 | 0 | 0 | 0.35038 | 0.24351 | 0.034693 | 0 | 0 | 0 | 0 | 0 | 0 | 0 | 0 | 0 | 0 | 0 | 0 | 0 | 0 | 0 | 0 | 0 | 0.6202 | 1.4642 | 0.59917 | 0.68702 | 2.1512 | 2.791 | 1.6706 | 1.0394 | 2.1512 | 1.4667 | 0.78282 | 0.40932 | 0.041586 | 0.065814 | 1.7807 | 0.34812 | 1.085 | 7.9 | 0.66
1992-11-12 | 7 | 0.65 | 6.3495 | 2.11 | 0.61449 | 6.35 | 0 | 3.9041 | 0 | 0.62669 | 0.3007 | 0.62575 | 2.7466 | 0.59917 | 0.40308 | 2.5762 | 1.3851 | 0 | 0 | 0 | 0 | 0 | 0 | 0 | 0 | 0.30389 | 0.21671 | 0.032265 | 0 | 0 | 0 | 0 | 0 | 0 | 0 | 0 | 0 | 0 | 0 | 0 | 0 | 0 | 0 | 0 | 0 | 0.64196 | 1.7189 | 0.61727 | 0.70697 | 2.4259 | 2.11 | 1.4526 | 0.7638 | 2.4259 | 1.5575 | 0.9011 | 0.099793 | 0.011014 | 0.018852 | 0.42696 | 0.13837 | 0.58687 | 7 | 0.65
1992-11-13 | 0.6 | 0.64 | 7.2012 | 2.393 | 0.62575 | 0 | 0.04 | 0 | 0.034396 | 0.62564 | 0.29821 | 0.62471 | 0.29821 | 0.61727 | 0.44733 | 1.5031 | 0.15038 | 0 | 0 | 0 | 0 | 0 | 0 | 0 | 0 | 0.22326 | 0.052026 | 0.0035031 | 0 | 0 | 0 | 0 | 0 | 0 | 0 | 0 | 0 | 0 | 0 | 0 | 0 | 0 | 0 | 0 | 0 | 0.64528 | 1.7605 | 0.62 | 0.67059 | 2.4311 | 2.393 | 1.5469 | 0.88765 | 2.4311 | 1.5592 | 0.90321 | 0.0014516 | 0.00015046 | 0.00024215 | 0.87689 | 0.21746 | 0.79197 | 0.6 | 0.64
1992-11-14 | 4.5 | 0.64 | 6.0005 | 1.994 | 0.62471 | 3.86 | 0 | 2.3359 | 0 | 0.63201 | 0.31364 | 0.63103 | 1.8378 | 0.62 | 0.45429 | 0.87762 | 0.92676 | 0 | 0 | 0 | 0 | 0 | 0 | 0 | 0 | 0.092428 | 0.12529 | 0.021589 | 0 | 0 | 0 | 0 | 0 | 0 | 0 | 0 | 0 | 0 | 0 | 0 | 0 | 0 | 0 | 0 | 0 | 0.63913 | 1.6841 | 0.61494 | 0.54672 | 2.2308 | 1.994 | 1.4121 | 0.70824 | 2.2308 | 1.4936 | 0.81856 | 0.056079 | 0.0066421 | 0.01217 | 0.28882 | 0.10988 | 0.50483 | 4.5 | 0.64
1992-11-15 | 0.7 | 0.63 | 6.8009 | 2.26 | 0.63103 | 0.07 | 0 | 0.04212 | 0 | 0.63116 | 0.31155 | 0.63019 | 0.33943 | 0.61494 | 0.44145 | 1.0611 | 0.17117 | 0 | 0 | 0 | 0 | 0 | 0 | 0 | 0 | 0.13275 | 0.044082 | 0.0039873 | 0 | 0 | 0 | 0 | 0 | 0 | 0 | 0 | 0 | 0 | 0 | 0 | 0 | 0 | 0 | 0 | 0 | 0.63652 | 1.6525 | 0.61279 | 0.5742 | 2.2267 | 2.26 | 1.5033 | 0.83135 | 2.2267 | 1.4922 | 0.81672 | 0.0011116 | 0.00012388 | 0.0002139 | 0.64549 | 0.17869 | 0.69493 | 0.7 | 0.63
1992-11-16 | 15.9 | 0.63 | 5.9493 | 1.977 | 0.63019 | 15.27 | 0 | 8.9305 | 0 | 0.65809 | 0.38365 | 0.65689 | 6.7232 | 0.61279 | 0.43606 | 2.8316 | 3.3904 | 0 | 0 | 0 | 0 | 0 | 0 | 0 | 0 | 0.19188 | 0.44952 | 0.078978 | 0 | 0 | 0 | 0 | 0 | 0 | 0 | 0 | 0 | 0 | 0 | 0 | 0 | 0 | 0 | 0 | 0 | 0.65972 | 1.9495 | 0.63172 | 0.62795 | 2.5774 | 1.977 | 1.4061 | 0.69983 | 2.5774 | 1.6054 | 0.96081 | 0.36049 | 0.039749 | 0.068111 | 0.27084 | 0.10592 | 0.49296 | 15.9 | 0.63
1992-11-17 | 0.3 | 0.62 | 9.5995 | 3.19 | 0.65689 | 0 | 0.32 | 0 | 0.28223 | 0.65601 | 0.37765 | 0.65483 | 0.37765 | 0.63172 | 0.48506 | 3.5398 | 0.19044 | 0 | 0 | 0 | 0 | 0 | 0 | 0 | 0 | 0.45782 | 0.104 | 0.0044363 | 0 | 0 | 0 | 0 | 0 | 0 | 0 | 0 | 0 | 0 | 0 | 0 | 0 | 0 | 0 | 0 | 0 | 0.68952 | 2.3848 | 0.65527 | 0.94289 | 3.3277 | 3.19 | 1.7861 | 1.1714 | 3.3277 | 1.8242 | 1.2132 | 0.018954 | 0.0014542 | 0.001746 | 3.0048 | 0.49766 | 1.3775 | 0.3 | 0.62
1992-11-18 | 12.9 | 0.62 | 8.0498 | 2.675 | 0.65483 | 12.28 | 0 | 6.8392 | 0 | 0.67619 | 0.43918 | 0.67482 | 5.88 | 0.65527 | 0.55138 | 2.5172 | 2.9652 | 0 | 0 | 0 | 0 | 0 | 0 | 0 | 0 | 0.23327 | 0.39409 | 0.069073 | 0 | 0 | 0 | 0 | 0 | 0 | 0 | 0 | 0 | 0 | 0 | 0 | 0 | 0 | 0 | 0 | 0 | 0.69935 | 2.5421 | 0.66284 | 0.78465 | 3.3267 | 2.675 | 1.6355 | 0.99747 | 3.3267 | 1.8239 | 1.2129 | 0.42473 | 0.035489 | 0.046397 | 1.4846 | 0.30795 | 0.99949 | 12.9 | 0.62
1992-11-19 | 0 | 0.61 | 10.7009 | 3.556 | 0.67482 | 0 | 0.61 | 0 | 0.54516 | 0.67312 | 0.42933 | 0.67177 | 0.42933 | 0.66284 | 0.57397 | 3.1351 | 0.2165 | 0 | 0 | 0 | 0 | 0 | 0 | 0 | 0 | 0.40353 | 0.097524 | 0.0050434 | 0 | 0 | 0 | 0 | 0 | 0 | 0 | 0 | 0 | 0 | 0 | 0 | 0 | 0 | 0 | 0 | 0 | 0.71611 | 2.8269 | 0.67551 | 0.9775 | 3.8044 | 3.556 | 1.8857 | 1.2788 | 3.8044 | 1.9505 | 1.3457 | 0.06171 | 0.0041932 | 0.0044708 | 4.4076 | 0.64823 | 1.6412 | 0 | 0.61
1992-11-20 | 29.6 | 0.6 | 7.9505 | 2.642 | 0.67177 | 29 | 0 | 14.9614 | 0 | 0.71851 | 0.59411 | 0.71666 | 14.6327 | 0.67551 | 0.61329 | 6.0069 | 7.3791 | 0 | 0 | 0 | 0 | 0 | 0 | 0 | 0 | 0.41921 | 0.97473 | 0.17189 | 0 | 0 | 0 | 0 | 0 | 0 | 0 | 0 | 0 | 0 | 0 | 0 | 0 | 0 | 0 | 0 | 0 | 0.77059 | 3.9021 | 0.71454 | 1.0325 | 4.9346 | 2.642 | 1.6254 | 0.98522 | 4.9346 | 2.2214 | 1.6036 | 5.256 | 0.35518 | 0.38242 | 1.4052 | 0.29682 | 0.97516 | 29.6 | 0.6
1992-11-21 | 1.3 | 0.59 | 19.0998 | 6.347 | 0.71666 | 0.71 | 0 | 0.3448 | 0 | 0.71773 | 0.59092 | 0.71589 | 0.95612 | 0.71454 | 0.74656 | 7.7574 | 0.48216 | 0 | 0 | 0 | 0 | 0 | 0 | 0 | 0 | 0.99575 | 0.23525 | 0.011232 | 0 | 0 | 0 | 0 | 0 | 0 | 0 | 0 | 0 | 0 | 0 | 0 | 0 | 0 | 0 | 0 | 0 | 0.83668 | 5.528 | 0.75728 | 1.7423 | 7.2703 | 6.347 | 2.5193 | 1.8537 | 7.2703 | 2.6964 | 1.9888 | 0.85256 | 0.03134 | 0.018251 | 23.9162 | 2.0699 | 3.4447 | 1.3 | 0.59
1992-11-22 | 0 | 0.59 | 16.9993 | 5.649 | 0.71589 | 0 | 0.59 | 0 | 0.54209 | 0.7142 | 0.57656 | 0.71239 | 0.57656 | 0.75728 | 0.9149 | 0.71031 | 0.29075 | 0 | 0 | 0 | 0 | 0 | 0 | 0 | 0 | 0.24793 | 0.04944 | 0.006773 | 0 | 0 | 0 | 0 | 0 | 0 | 0 | 0 | 0 | 0 | 0 | 0 | 0 | 0 | 0 | 0 | 0 | 0.78063 | 4.126 | 0.72137 | 1.1628 | 5.2888 | 5.649 | 2.3768 | 1.7379 | 5.2888 | 2.2997 | 1.6725 | 0.12973 | 0.0059318 | 0.0042832 | 17.5764 | 1.68 | 3.0282 | 0 | 0.59
1992-11-23 | 1.5 | 0.58 | 12.1995 | 4.054 | 0.71239 | 0.92 | 0 | 0.45217 | 0 | 0.71381 | 0.575 | 0.71201 | 1.0428 | 0.72137 | 0.77182 | 0.70342 | 0.52589 | 0 | 0 | 0 | 0 | 0 | 0 | 0 | 0 | 0.072366 | 0.07588 | 0.01225 | 0 | 0 | 0 | 0 | 0 | 0 | 0 | 0 | 0 | 0 | 0 | 0 | 0 | 0 | 0 | 0 | 0 | 0.74255 | 3.3198 | 0.69488 | 0.84418 | 4.164 | 4.054 | 2.0135 | 1.4086 | 4.164 | 2.0406 | 1.4352 | 0.012101 | 0.00073629 | 0.00070427 | 6.7466 | 0.8702 | 1.9907 | 1.5 | 0.58
1992-11-24 | 9.9 | 0.58 | 11.7 | 3.888 | 0.71201 | 9.32 | 0 | 4.5006 | 0 | 0.72607 | 0.62585 | 0.72411 | 5.4453 | 0.69488 | 0.67708 | 2.6807 | 2.746 | 0 | 0 | 0 | 0 | 0 | 0 | 0 | 0 | 0.19559 | 0.3731 | 0.063967 | 0 | 0 | 0 | 0 | 0 | 0 | 0 | 0 | 0 | 0 | 0 | 0 | 0 | 0 | 0 | 0 | 0 | 0.7431 | 3.3305 | 0.69527 | 0.87267 | 4.2032 | 3.888 | 1.9718 | 1.3672 | 4.2032 | 2.0502 | 1.4445 | 0.099358 | 0.0061422 | 0.0059688 | 5.9118 | 0.79423 | 1.8755 | 9.9 | 0.58
1992-11-25 | 18.6 | 0.57 | 19.6986 | 6.546 | 0.72411 | 18.03 | 0 | 8.2317 | 0 | 0.74983 | 0.7345 | 0.74754 | 10.5328 | 0.69527 | 0.67841 | 6.914 | 5.3116 | 0 | 0 | 0 | 0 | 0 | 0 | 0 | 0 | 0.60466 | 0.76196 | 0.12373 | 0 | 0 | 0 | 0 | 0 | 0 | 0 | 0 | 0 | 0 | 0 | 0 | 0 | 0 | 0 | 0 | 0 | 0.80431 | 4.6867 | 0.737 | 1.2831 | 5.9698 | 6.546 | 2.5585 | 1.8844 | 5.9698 | 2.4433 | 1.7928 | 0.332 | 0.01327 | 0.0083916 | 25.9022 | 2.1842 | 3.5596 | 18.6 | 0.57
1992-11-26 | 0.1 | 0.57 | 26.8005 | 8.906 | 0.74754 | 0 | 0.47 | 0 | 0.43988 | 0.74616 | 0.71681 | 0.74392 | 0.71681 | 0.737 | 0.83195 | 5.5952 | 0.36148 | 0 | 0 | 0 | 0 | 0 | 0 | 0 | 0 | 0.77772 | 0.17123 | 0.0084205 | 0 | 0 | 0 | 0 | 0 | 0 | 0 | 0 | 0 | 0 | 0 | 0 | 0 | 0 | 0 | 0 | 0 | 0.8293 | 5.3287 | 0.75277 | 1.6097 | 6.9384 | 8.906 | 2.9843 | 2.1908 | 6.9384 | 2.6341 | 1.9423 | 3.8714 | 0.12265 | 0.061752 | 55.4939 | 3.624 | 4.8096 | 0.1 | 0.57
1992-11-27 | 6.8 | 0.57 | 14.7002 | 4.885 | 0.74392 | 6.23 | 0 | 2.7421 | 0 | 0.75249 | 0.74753 | 0.75015 | 4.2354 | 0.75277 | 0.89596 | 2.0375 | 2.1358 | 0 | 0 | 0 | 0 | 0 | 0 | 0 | 0 | 0.26434 | 0.28909 | 0.049754 | 0 | 0 | 0 | 0 | 0 | 0 | 0 | 0 | 0 | 0 | 0 | 0 | 0 | 0 | 0 | 0 | 0 | 0.7949 | 4.4585 | 0.73087 | 1.1603 | 5.6188 | 4.885 | 2.2102 | 1.5936 | 5.6188 | 2.3704 | 1.7326 | 0.53852 | 0.025666 | 0.019318 | 11.7541 | 1.276 | 2.5468 | 6.8 | 0.57
1992-11-28 | 2.9 | 0.57 | 13.3009 | 4.42 | 0.75015 | 2.33 | 0 | 1.0133 | 0 | 0.75332 | 0.75163 | 0.75097 | 2.0683 | 0.73087 | 0.80799 | 2.9543 | 1.043 | 0 | 0 | 0 | 0 | 0 | 0 | 0 | 0 | 0.33456 | 0.18682 | 0.024297 | 0 | 0 | 0 | 0 | 0 | 0 | 0 | 0 | 0 | 0 | 0 | 0 | 0 | 0 | 0 | 0 | 0 | 0.7849 | 4.2239 | 0.72424 | 1.1426 | 5.3664 | 4.42 | 2.1024 | 1.4943 | 5.3664 | 2.3166 | 1.6869 | 0.89575 | 0.045873 | 0.037088 | 8.7819 | 1.044 | 2.2399 | 2.9 | 0.57
1992-11-29 | 0.3 | 0.57 | 12.6991 | 4.22 | 0.75097 | 0 | 0.27 | 0 | 0.2532 | 0.75018 | 0.7362 | 0.74788 | 0.7362 | 0.72424 | 0.78263 | 1.3344 | 0.37125 | 0 | 0 | 0 | 0 | 0 | 0 | 0 | 0 | 0.20301 | 0.073084 | 0.0086483 | 0 | 0 | 0 | 0 | 0 | 0 | 0 | 0 | 0 | 0 | 0 | 0 | 0 | 0 | 0 | 0 | 0 | 0.75464 | 3.5633 | 0.70347 | 0.98563 | 4.5489 | 4.22 | 2.0543 | 1.4484 | 4.5489 | 2.1328 | 1.5229 | 0.10818 | 0.0061705 | 0.0055402 | 7.6365 | 0.94801 | 2.1045 | 0.3 | 0.57
1992-11-30 | 5.7 | 0.56 | 12.1995 | 4.054 | 0.74788 | 5.14 | 0 | 2.238 | 0 | 0.75487 | 0.75936 | 0.7525 | 3.6614 | 0.70347 | 0.70684 | 1.8201 | 1.8464 | 0 | 0 | 0 | 0 | 0 | 0 | 0 | 0 | 0.15358 | 0.25128 | 0.043011 | 0 | 0 | 0 | 0 | 0 | 0 | 0 | 0 | 0 | 0 | 0 | 0 | 0 | 0 | 0 | 0 | 0 | 0.73976 | 3.2652 | 0.69287 | 0.86042 | 4.1256 | 4.054 | 2.0135 | 1.4086 | 4.1256 | 2.0312 | 1.426 | 0.0051255 | 0.00031332 | 0.00030106 | 6.7466 | 0.8702 | 1.9907 | 5.7 | 0.56
1992-12-01 | 11.9 | 0.58 | 12.0009 | 3.988 | 0.7525 | 11.32 | 0 | 4.7808 | 0 | 0.76743 | 0.82425 | 0.76486 | 7.3635 | 0.69287 | 0.67025 | 4.7602 | 3.7133 | 0 | 0 | 0 | 0 | 0 | 0 | 0 | 0 | 0.41316 | 0.53098 | 0.0865 | 0 | 0 | 0 | 0 | 0 | 0 | 0 | 0 | 0 | 0 | 0 | 0 | 0 | 0 | 0 | 0 | 0 | 0.77086 | 3.9081 | 0.71473 | 1.0834 | 4.9915 | 3.988 | 1.997 | 1.3924 | 4.9915 | 2.2342 | 1.615 | 1.007 | 0.056246 | 0.04956 | 6.4081 | 0.83977 | 1.9451 | 11.9 | 0.58
1992-12-02 | 13.6 | 0.58 | 24.1012 | 8.009 | 0.76486 | 13.02 | 0 | 5.2374 | 0 | 0.78122 | 0.90044 | 0.77841 | 8.6831 | 0.71473 | 0.74725 | 7.1493 | 4.3788 | 0 | 0 | 0 | 0 | 0 | 0 | 0 | 0 | 0.72187 | 0.66192 | 0.102 | 0 | 0 | 0 | 0 | 0 | 0 | 0 | 0 | 0 | 0 | 0 | 0 | 0 | 0 | 0 | 0 | 0 | 0.82814 | 5.2977 | 0.75205 | 1.4691 | 6.7668 | 8.009 | 2.83 | 2.0851 | 6.7668 | 2.6013 | 1.9174 | 1.543 | 0.052307 | 0.028125 | 42.9342 | 3.0604 | 4.3572 | 13.6 | 0.58
1992-12-03 | 12.5 | 0.58 | 22.9998 | 7.643 | 0.77841 | 11.92 | 0 | 4.5631 | 0 | 0.79266 | 0.96782 | 0.78964 | 8.3247 | 0.75205 | 0.89298 | 7.673 | 4.198 | 0 | 0 | 0 | 0 | 0 | 0 | 0 | 0 | 0.84493 | 0.65367 | 0.097792 | 0 | 0 | 0 | 0 | 0 | 0 | 0 | 0 | 0 | 0 | 0 | 0 | 0 | 0 | 0 | 0 | 0 | 0.87508 | 6.6389 | 0.77973 | 1.7379 | 8.3768 | 7.643 | 2.7646 | 2.0385 | 8.3768 | 2.8943 | 2.1298 | 0.53848 | 0.016816 | 0.0083287 | 38.2718 | 2.8358 | 4.1649 | 12.5 | 0.58
1992-12-04 | 4.2 | 0.58 | 23.5986 | 7.842 | 0.78964 | 3.62 | 0 | 1.3507 | 0 | 0.79386 | 0.97508 | 0.79081 | 3.2444 | 0.77973 | 1.0134 | 5.4819 | 1.6361 | 0 | 0 | 0 | 0 | 0 | 0 | 0 | 0 | 0.725 | 0.31279 | 0.038112 | 0 | 0 | 0 | 0 | 0 | 0 | 0 | 0 | 0 | 0 | 0 | 0 | 0 | 0 | 0 | 0 | 0 | 0.87302 | 6.5761 | 0.77857 | 1.7384 | 8.3145 | 7.842 | 2.8004 | 2.0641 | 8.3145 | 2.8835 | 2.1224 | 0.22326 | 0.0069108 | 0.0033925 | 40.7736 | 2.9575 | 4.27 | 4.2 | 0.58
1992-12-05 | 0.6 | 0.57 | 16.9 | 5.616 | 0.79081 | 0.03 | 0 | 0.011238 | 0 | 0.79085 | 0.95687 | 0.78786 | 0.97563 | 0.77857 | 1.0081 | 2.0222 | 0.492 | 0 | 0 | 0 | 0 | 0 | 0 | 0 | 0 | 0.33424 | 0.10277 | 0.011461 | 0 | 0 | 0 | 0 | 0 | 0 | 0 | 0 | 0 | 0 | 0 | 0 | 0 | 0 | 0 | 0 | 0 | 0.82209 | 5.1382 | 0.7483 | 1.3424 | 6.4805 | 5.616 | 2.3698 | 1.7321 | 6.4805 | 2.5457 | 1.8744 | 0.74737 | 0.030931 | 0.020255 | 17.3008 | 1.662 | 3.008 | 0.6 | 0.57
1992-12-06 | 21.4 | 0.57 | 23.3007 | 7.743 | 0.78786 | 20.83 | 0 | 7.505 | 0 | 0.8113 | 1.0861 | 0.80791 | 14.4111 | 0.7483 | 0.87745 | 6.1947 | 7.2673 | 0 | 0 | 0 | 0 | 0 | 0 | 0 | 0 | 0.41958 | 0.96646 | 0.16929 | 0 | 0 | 0 | 0 | 0 | 0 | 0 | 0 | 0 | 0 | 0 | 0 | 0 | 0 | 0 | 0 | 0 | 0.84987 | 5.8957 | 0.76519 | 1.297 | 7.1928 | 7.743 | 2.7826 | 2.0515 | 7.1928 | 2.6819 | 1.9781 | 0.30275 | 0.010138 | 0.0053808 | 39.5191 | 2.8969 | 4.2179 | 21.4 | 0.57
1992-12-07 | 16.3 | 0.57 | 35.0007 | 11.631 | 0.80791 | 15.73 | 0 | 5.2501 | 0 | 0.82431 | 1.1752 | 0.82064 | 11.6551 | 0.76519 | 0.94877 | 11.8794 | 5.8775 | 0 | 0 | 0 | 0 | 0 | 0 | 0 | 0 | 1.2227 | 0.94166 | 0.13691 | 0 | 0 | 0 | 0 | 0 | 0 | 0 | 0 | 0 | 0 | 0 | 0 | 0 | 0 | 0 | 0 | 0 | 0.94943 | 9.1332 | 0.81826 | 2.1715 | 11.3047 | 11.631 | 3.4104 | 2.4568 | 11.3047 | 3.3622 | 2.4284 | 0.10648 | 0.0023214 | 0.00080465 | 103.5189 | 5.428 | 6.0471 | 16.3 | 0.57
1992-12-08 | 1.5 | 0.56 | 32.0998 | 10.667 | 0.82064 | 0.94 | 0 | 0.30622 | 0 | 0.8216 | 1.1561 | 0.81799 | 1.7899 | 0.81826 | 1.1997 | 6.5858 | 0.90263 | 0 | 0 | 0 | 0 | 0 | 0 | 0 | 0 | 0.98101 | 0.25553 | 0.021027 | 0 | 0 | 0 | 0 | 0 | 0 | 0 | 0 | 0 | 0 | 0 | 0 | 0 | 0 | 0 | 0 | 0 | 0.93008 | 8.4411 | 0.80884 | 2.1807 | 10.6218 | 10.667 | 3.266 | 2.3706 | 10.6218 | 3.2591 | 2.3663 | 0.002041 | 4.7936e-05 | 1.7891e-05 | 84.8319 | 4.7761 | 5.6304 | 1.5 | 0.56
1992-12-09 | 2 | 0.56 | 20.9986 | 6.978 | 0.81799 | 1.44 | 0 | 0.47475 | 0 | 0.81947 | 1.1414 | 0.8159 | 2.1066 | 0.80884 | 1.1521 | 1.7363 | 1.0623 | 0 | 0 | 0 | 0 | 0 | 0 | 0 | 0 | 0.30184 | 0.16063 | 0.024747 | 0 | 0 | 0 | 0 | 0 | 0 | 0 | 0 | 0 | 0 | 0 | 0 | 0 | 0 | 0 | 0 | 0 | 0.85033 | 5.9088 | 0.76546 | 1.4539 | 7.3628 | 6.978 | 2.6416 | 1.948 | 7.3628 | 2.7134 | 2.0014 | 0.14805 | 0.0051627 | 0.0028518 | 30.4861 | 2.4367 | 3.8035 | 2 | 0.56
1992-12-10 | 0.1 | 0.55 | 17.7998 | 5.915 | 0.8159 | 0 | 0.45 | 0 | 0.43464 | 0.81454 | 1.1078 | 0.81108 | 1.1078 | 0.76546 | 0.94995 | 1.5007 | 0.55864 | 0 | 0 | 0 | 0 | 0 | 0 | 0 | 0 | 0.18498 | 0.098158 | 0.013013 | 0 | 0 | 0 | 0 | 0 | 0 | 0 | 0 | 0 | 0 | 0 | 0 | 0 | 0 | 0 | 0 | 0 | 0.80066 | 4.5974 | 0.73463 | 1.1349 | 5.7323 | 5.915 | 2.4321 | 1.7836 | 5.7323 | 2.3942 | 1.7524 | 0.033383 | 0.0014332 | 0.00097228 | 19.8775 | 1.8265 | 3.1895 | 0.1 | 0.55
1992-12-11 | 3.9 | 0.53 | 15.1005 | 5.018 | 0.81108 | 3.37 | 0 | 1.1432 | 0 | 0.81466 | 1.1085 | 0.81119 | 3.3353 | 0.73463 | 0.82264 | 1.8785 | 1.6819 | 0 | 0 | 0 | 0 | 0 | 0 | 0 | 0 | 0.17148 | 0.23404 | 0.03918 | 0 | 0 | 0 | 0 | 0 | 0 | 0 | 0 | 0 | 0 | 0 | 0 | 0 | 0 | 0 | 0 | 0 | 0.77343 | 3.9646 | 0.71649 | 0.99412 | 4.9587 | 5.018 | 2.2401 | 1.6203 | 4.9587 | 2.2268 | 1.6085 | 0.0035121 | 0.00017602 | 0.00013911 | 12.6837 | 1.3444 | 2.6326 | 3.9 | 0.53
1992-12-12 | 0.2 | 0.52 | 14.4986 | 4.818 | 0.81119 | 0 | 0.32 | 0 | 0.30853 | 0.81023 | 1.079 | 0.80686 | 1.079 | 0.71649 | 0.75369 | 2.1089 | 0.54411 | 0 | 0 | 0 | 0 | 0 | 0 | 0 | 0 | 0.25776 | 0.11068 | 0.012675 | 0 | 0 | 0 | 0 | 0 | 0 | 0 | 0 | 0 | 0 | 0 | 0 | 0 | 0 | 0 | 0 | 0 | 0.7576 | 3.6245 | 0.70554 | 1.0115 | 4.636 | 4.818 | 2.195 | 1.5799 | 4.636 | 2.1531 | 1.5417 | 0.033127 | 0.0017522 | 0.0014603 | 11.2992 | 1.2419 | 2.5032 | 0.2 | 0.52
1992-12-13 | 0 | 0.51 | 13 | 4.32 | 0.80686 | 0 | 0.51 | 0 | 0.49082 | 0.80532 | 1.047 | 0.80205 | 1.047 | 0.70554 | 0.71416 | 0.95842 | 0.52798 | 0 | 0 | 0 | 0 | 0 | 0 | 0 | 0 | 0.1337 | 0.082057 | 0.012299 | 0 | 0 | 0 | 0 | 0 | 0 | 0 | 0 | 0 | 0 | 0 | 0 | 0 | 0 | 0 | 0 | 0 | 0.72956 | 3.071 | 0.68546 | 0.84786 | 3.9189 | 4.32 | 2.0785 | 1.4716 | 3.9189 | 1.9796 | 1.375 | 0.16092 | 0.0097716 | 0.0093317 | 8.1992 | 0.99571 | 2.1725 | 0 | 0.51
1992-12-14 | 0 | 0.51 | 11.5014 | 3.822 | 0.80205 | 0 | 0.51 | 0 | 0.48986 | 0.80052 | 1.0164 | 0.79735 | 1.0164 | 0.68546 | 0.64551 | 0.93017 | 0.51255 | 0 | 0 | 0 | 0 | 0 | 0 | 0 | 0 | 0.1044 | 0.079653 | 0.01194 | 0 | 0 | 0 | 0 | 0 | 0 | 0 | 0 | 0 | 0 | 0 | 0 | 0 | 0 | 0 | 0 | 0 | 0.70809 | 2.688 | 0.66948 | 0.74991 | 3.4379 | 3.822 | 1.955 | 1.3503 | 3.4379 | 1.8542 | 1.2454 | 0.1475 | 0.010165 | 0.010993 | 5.5952 | 0.76455 | 1.8293 | 0 | 0.51
1992-12-15 | 2.9 | 0.5 | 10.7009 | 3.556 | 0.79735 | 2.4 | 0 | 0.86895 | 0 | 0.80006 | 1.0135 | 0.7969 | 2.5445 | 0.66948 | 0.59437 | 1.5195 | 1.2832 | 0 | 0 | 0 | 0 | 0 | 0 | 0 | 0 | 0.13559 | 0.18056 | 0.029891 | 0 | 0 | 0 | 0 | 0 | 0 | 0 | 0 | 0 | 0 | 0 | 0 | 0 | 0 | 0 | 0 | 0 | 0.69984 | 2.5502 | 0.66322 | 0.72996 | 3.2802 | 3.556 | 1.8857 | 1.2788 | 3.2802 | 1.8111 | 1.1989 | 0.076092 | 0.0055676 | 0.0063831 | 4.4076 | 0.64823 | 1.6412 | 2.9 | 0.5
1992-12-16 | 1.9 | 0.5 | 10.8002 | 3.589 | 0.7969 | 1.4 | 0 | 0.50916 | 0 | 0.79849 | 1.0036 | 0.79535 | 1.8945 | 0.66322 | 0.57512 | 2.0328 | 0.95535 | 0 | 0 | 0 | 0 | 0 | 0 | 0 | 0 | 0.22221 | 0.15543 | 0.022255 | 0 | 0 | 0 | 0 | 0 | 0 | 0 | 0 | 0 | 0 | 0 | 0 | 0 | 0 | 0 | 0 | 0 | 0.70067 | 2.5638 | 0.66385 | 0.79733 | 3.3612 | 3.589 | 1.8945 | 1.288 | 3.3612 | 1.8333 | 1.2231 | 0.05191 | 0.0037354 | 0.0042128 | 4.5472 | 0.66236 | 1.6647 | 1.9 | 0.5
1992-12-17 | 10.6 | 0.49 | 9.9998 | 3.323 | 0.79535 | 10.11 | 0 | 3.6224 | 0 | 0.80667 | 1.0557 | 0.80337 | 7.5433 | 0.66385 | 0.57704 | 3.9403 | 3.804 | 0 | 0 | 0 | 0 | 0 | 0 | 0 | 0 | 0.32127 | 0.52214 | 0.088613 | 0 | 0 | 0 | 0 | 0 | 0 | 0 | 0 | 0 | 0 | 0 | 0 | 0 | 0 | 0 | 0 | 0 | 0.72873 | 3.0554 | 0.68485 | 0.89831 | 3.9537 | 3.323 | 1.8229 | 1.2118 | 3.9537 | 1.9884 | 1.3838 | 0.39783 | 0.027387 | 0.029605 | 3.4835 | 0.55101 | 1.4739 | 10.6 | 0.49
1992-12-18 | 15.2 | 0.49 | 22.1993 | 7.377 | 0.80337 | 14.71 | 0 | 5.027 | 0 | 0.81907 | 1.1387 | 0.81552 | 10.8217 | 0.68485 | 0.64349 | 8.0863 | 5.4572 | 0 | 0 | 0 | 0 | 0 | 0 | 0 | 0 | 0.76004 | 0.80575 | 0.12712 | 0 | 0 | 0 | 0 | 0 | 0 | 0 | 0 | 0 | 0 | 0 | 0 | 0 | 0 | 0 | 0 | 0 | 0.81022 | 4.834 | 0.7408 | 1.4035 | 6.2375 | 7.377 | 2.7161 | 2.0033 | 6.2375 | 2.4975 | 1.8364 | 1.2984 | 0.047767 | 0.027851 | 35.0514 | 2.6747 | 4.0223 | 15.2 | 0.49
1992-12-19 | 0 | 0.48 | 26 | 8.64 | 0.81552 | 0 | 0.48 | 0 | 0.46354 | 0.81407 | 1.1046 | 0.81062 | 1.1046 | 0.7408 | 0.84706 | 5.8943 | 0.55702 | 0 | 0 | 0 | 0 | 0 | 0 | 0 | 0 | 0.83003 | 0.20032 | 0.012976 | 0 | 0 | 0 | 0 | 0 | 0 | 0 | 0 | 0 | 0 | 0 | 0 | 0 | 0 | 0 | 0 | 0 | 0.83762 | 5.5537 | 0.75785 | 1.6771 | 7.2308 | 8.64 | 2.9394 | 2.1606 | 7.2308 | 2.689 | 1.9834 | 1.9857 | 0.062683 | 0.03141 | 51.6016 | 3.4551 | 4.6781 | 0 | 0.48
1992-12-20 | 3.1 | 0.48 | 14.6009 | 4.852 | 0.81062 | 2.62 | 0 | 0.89245 | 0 | 0.81341 | 1.1001 | 0.80997 | 2.8277 | 0.75785 | 0.91731 | 1.676 | 1.426 | 0 | 0 | 0 | 0 | 0 | 0 | 0 | 0 | 0.26249 | 0.20036 | 0.033217 | 0 | 0 | 0 | 0 | 0 | 0 | 0 | 0 | 0 | 0 | 0 | 0 | 0 | 0 | 0 | 0 | 0 | 0.7951 | 4.4632 | 0.731 | 1.1798 | 5.643 | 4.852 | 2.2027 | 1.5869 | 5.643 | 2.3755 | 1.7369 | 0.62572 | 0.029853 | 0.022496 | 11.5289 | 1.2591 | 2.5254 | 3.1 | 0.48
1992-12-21 | 0.4 | 0.47 | 13.1986 | 4.386 | 0.80997 | 0 | 0.07 | 0 | 0.067469 | 0.80976 | 1.0759 | 0.8064 | 1.0759 | 0.731 | 0.80849 | 1.8517 | 0.54255 | 0 | 0 | 0 | 0 | 0 | 0 | 0 | 0 | 0.22401 | 0.10451 | 0.012639 | 0 | 0 | 0 | 0 | 0 | 0 | 0 | 0 | 0 | 0 | 0 | 0 | 0 | 0 | 0 | 0 | 0 | 0.7692 | 3.8719 | 0.71359 | 1.0325 | 4.9044 | 4.386 | 2.0943 | 1.4867 | 4.9044 | 2.2146 | 1.5975 | 0.26876 | 0.014476 | 0.012288 | 8.5815 | 1.0275 | 2.217 | 0.4 | 0.47
1992-12-22 | 0 | 0.46 | 12.1002 | 4.021 | 0.8064 | 0 | 0.46 | 0 | 0.44264 | 0.80502 | 1.045 | 0.80175 | 1.045 | 0.71359 | 0.7431 | 0.95607 | 0.52697 | 0 | 0 | 0 | 0 | 0 | 0 | 0 | 0 | 0.12749 | 0.081888 | 0.012276 | 0 | 0 | 0 | 0 | 0 | 0 | 0 | 0 | 0 | 0 | 0 | 0 | 0 | 0 | 0 | 0 | 0 | 0.738 | 3.231 | 0.69159 | 0.87059 | 4.1016 | 4.021 | 2.0052 | 1.4005 | 4.1016 | 2.0252 | 1.4202 | 0.0065022 | 0.00040026 | 0.00038726 | 6.5763 | 0.85495 | 1.9679 | 0 | 0.46
1992-12-23 | 0 | 0.46 | 10.8995 | 3.622 | 0.80175 | 0 | 0.46 | 0 | 0.44179 | 0.80037 | 1.0154 | 0.7972 | 1.0154 | 0.69159 | 0.66596 | 0.92879 | 0.51206 | 0 | 0 | 0 | 0 | 0 | 0 | 0 | 0 | 0.10421 | 0.079566 | 0.011928 | 0 | 0 | 0 | 0 | 0 | 0 | 0 | 0 | 0 | 0 | 0 | 0 | 0 | 0 | 0 | 0 | 0 | 0.7145 | 2.7987 | 0.6743 | 0.77017 | 3.5688 | 3.622 | 1.9032 | 1.297 | 3.5688 | 1.8891 | 1.2824 | 0.0028266 | 0.00019654 | 0.0002143 | 4.6891 | 0.67658 | 1.6882 | 0 | 0.46
1992-12-24 | 0 | 0.46 | 10.3007 | 3.423 | 0.7972 | 0 | 0.46 | 0 | 0.44095 | 0.79582 | 0.98711 | 0.79274 | 0.98711 | 0.6743 | 0.60948 | 0.90267 | 0.49778 | 0 | 0 | 0 | 0 | 0 | 0 | 0 | 0 | 0.10127 | 0.077343 | 0.011596 | 0 | 0 | 0 | 0 | 0 | 0 | 0 | 0 | 0 | 0 | 0 | 0 | 0 | 0 | 0 | 0 | 0 | 0.69602 | 2.488 | 0.66029 | 0.71075 | 3.1988 | 3.423 | 1.8501 | 1.2411 | 3.1988 | 1.7885 | 1.1741 | 0.050278 | 0.0037975 | 0.0044907 | 3.8668 | 0.59217 | 1.546 | 0 | 0.46
1992-12-25 | 0 | 0.46 | 9.8012 | 3.257 | 0.79274 | 0 | 0.46 | 0 | 0.44011 | 0.79136 | 0.95997 | 0.78836 | 0.95997 | 0.66029 | 0.56628 | 0.87766 | 0.4841 | 0 | 0 | 0 | 0 | 0 | 0 | 0 | 0 | 0.098447 | 0.075212 | 0.011277 | 0 | 0 | 0 | 0 | 0 | 0 | 0 | 0 | 0 | 0 | 0 | 0 | 0 | 0 | 0 | 0 | 0 | 0.68103 | 2.2543 | 0.64865 | 0.66473 | 2.919 | 3.257 | 1.8047 | 1.1919 | 2.919 | 1.7085 | 1.0836 | 0.11423 | 0.009255 | 0.011725 | 3.2415 | 0.52433 | 1.4261 | 0 | 0.46
1992-12-26 | 0 | 0.46 | 9.1993 | 3.057 | 0.78836 | 0 | 0.46 | 0 | 0.43926 | 0.78699 | 0.93394 | 0.78407 | 0.93394 | 0.64865 | 0.53211 | 0.85367 | 0.47097 | 0 | 0 | 0 | 0 | 0 | 0 | 0 | 0 | 0.095743 | 0.073168 | 0.010971 | 0 | 0 | 0 | 0 | 0 | 0 | 0 | 0 | 0 | 0 | 0 | 0 | 0 | 0 | 0 | 0 | 0 | 0.66855 | 2.072 | 0.63879 | 0.62785 | 2.6999 | 3.057 | 1.7484 | 1.1293 | 2.6999 | 1.6431 | 1.0066 | 0.12753 | 0.011087 | 0.015048 | 2.5614 | 0.44598 | 1.2804 | 0 | 0.46
1992-12-27 | 0 | 0.46 | 8.5493 | 2.841 | 0.78407 | 0 | 0.46 | 0 | 0.43842 | 0.7827 | 0.90896 | 0.77986 | 0.90896 | 0.63879 | 0.50434 | 0.83066 | 0.45838 | 0 | 0 | 0 | 0 | 0 | 0 | 0 | 0 | 0.093151 | 0.071207 | 0.010678 | 0 | 0 | 0 | 0 | 0 | 0 | 0 | 0 | 0 | 0 | 0 | 0 | 0 | 0 | 0 | 0 | 0 | 0.65797 | 1.9258 | 0.63031 | 0.59749 | 2.5233 | 2.841 | 1.6855 | 1.0569 | 2.5233 | 1.5885 | 0.93989 | 0.10094 | 0.0094163 | 0.013688 | 1.9166 | 0.36593 | 1.1218 | 0 | 0.46
1992-12-28 | 0 | 0.46 | 8.0498 | 2.675 | 0.77986 | 0 | 0.46 | 0 | 0.43757 | 0.7785 | 0.88497 | 0.77573 | 0.88497 | 0.63031 | 0.48128 | 0.80857 | 0.44628 | 0 | 0 | 0 | 0 | 0 | 0 | 0 | 0 | 0.090662 | 0.069323 | 0.010396 | 0 | 0 | 0 | 0 | 0 | 0 | 0 | 0 | 0 | 0 | 0 | 0 | 0 | 0 | 0 | 0 | 0 | 0.64883 | 1.8057 | 0.6229 | 0.57195 | 2.3776 | 2.675 | 1.6355 | 0.99747 | 2.3776 | 1.542 | 0.88131 | 0.088419 | 0.0087573 | 0.013493 | 1.4846 | 0.30795 | 0.99949 | 0 | 0.46
1992-12-29 | 0 | 0.46 | 7.3486 | 2.442 | 0.77573 | 0 | 0.46 | 0 | 0.43672 | 0.77437 | 0.86191 | 0.77168 | 0.86191 | 0.6229 | 0.46177 | 0.78734 | 0.43465 | 0 | 0 | 0 | 0 | 0 | 0 | 0 | 0 | 0.088272 | 0.067513 | 0.010125 | 0 | 0 | 0 | 0 | 0 | 0 | 0 | 0 | 0 | 0 | 0 | 0 | 0 | 0 | 0 | 0 | 0 | 0.64084 | 1.7051 | 0.61635 | 0.55004 | 2.2551 | 2.442 | 1.5627 | 0.90762 | 2.2551 | 1.5017 | 0.82923 | 0.034914 | 0.003718 | 0.0061443 | 0.97106 | 0.2324 | 0.82791 | 0 | 0.46
1992-12-30 | 0 | 0.46 | 7.2493 | 2.409 | 0.77168 | 0 | 0.46 | 0 | 0.43588 | 0.77031 | 0.83973 | 0.76769 | 0.83973 | 0.61635 | 0.445 | 0.76694 | 0.42346 | 0 | 0 | 0 | 0 | 0 | 0 | 0 | 0 | 0.085974 | 0.065773 | 0.0098645 | 0 | 0 | 0 | 0 | 0 | 0 | 0 | 0 | 0 | 0 | 0 | 0 | 0 | 0 | 0 | 0 | 0 | 0.63376 | 1.6194 | 0.6105 | 0.53098 | 2.1504 | 2.409 | 1.5521 | 0.89421 | 2.1504 | 1.4664 | 0.78244 | 0.066878 | 0.00734 | 0.012493 | 0.90711 | 0.2223 | 0.8037 | 0 | 0.46